## Pivot
| Average of Log CFU/Sample | Std Dev of Log CFU/Sample | Average of CFU/Sample | Std Dev of CFU/Sample | Log Reduction | Standard Error
Inoculation Control
N/A | 5.7007 | 0.041411 | 503725 | 47740.0164
Positive Control
2 Hour | 5.6764 | 0.053642 | 477166.6667 | 60474.5677
4 Hour | 5.6685 | 0.075475 | 470700 | 77339.7052
Test Sample
2 Hour | 0.022276 | 3.2927e-10 | 1.0526 | 0 | 5.6541 | 0.03097
4 Hour | 0.027087 | 0.01679 | 1.0649 | 0.041473 | 5.6414 | 0.04464
Procedural Blank
2 Hour | 0.026872 | #DIV/0! | 1.0638 | #DIV/0!
4 Hour | 0.10791 | #DIV/0! | 1.2821 | #DIV/0!
Field Blank
N/A | 0.10791 | #DIV/0! | 1.2821 | #DIV/0!
Denotes at or below detection limit.

## Summary
Sample ID | Sample Material | Sample Type | Time Point | CFU/ml | Sample Volume | CFU/Sample | Log CFU/Sample
144-AqSen-SS-N-01 | 2- x 2- cm Stainless Steel | Field Blank | N/A | 0.12821 | 10 | 1.2821 | 0.10791
144-AqSen-SS-2H-PB-01 | 2- x 2- cm Stainless Steel | Procedural Blank | 2 Hour | 0.10638 | 10 | 1.0638 | 0.026872
144-AqSen-SS-4H-PB-01 | 2- x 2- cm Stainless Steel | Procedural Blank | 4 Hour | 0.12821 | 10 | 1.2821 | 0.10791
144-AqSen-E6-Bg-PBST-IC-01 | 1X PBS | Inoculation Control | N/A | 55560 | 10 | 555600 | 5.7448
144-AqSen-E6-Bg-PBST-IC-02 | 1X PBS | Inoculation Control | N/A | 44930 | 10 | 449300 | 5.6525
144-AqSen-E6-Bg-PBST-IC-03 | 1X PBS | Inoculation Control | N/A | 52930 | 10 | 529300 | 5.7237
144-AqSen-E6-Bg-PBST-IC-04 | 1X PBS | Inoculation Control | N/A | 48070 | 10 | 480700 | 5.6819
144-AqSen-E6-Bg-SS-2H-PC-01 | 2- x 2- cm Stainless Steel | Positive Control | 2 Hour | 45450 | 10 | 454500 | 5.6575
144-AqSen-E6-Bg-SS-2H-PC-02 | 2- x 2- cm Stainless Steel | Positive Control | 2 Hour | 43130 | 10 | 431300 | 5.6348
144-AqSen-E6-Bg-SS-2H-PC-03 | 2- x 2- cm Stainless Steel | Positive Control | 2 Hour | 54570 | 10 | 545700 | 5.737
144-AqSen-E6-Bg-SS-2H-TS-01 | 2- x 2- cm Stainless Steel | Test Sample | 2 Hour | 0.10526 | 10 | 1.0526 | 0.022276
144-AqSen-E6-Bg-SS-2H-TS-02 | 2- x 2- cm Stainless Steel | Test Sample | 2 Hour | 0.10526 | 10 | 1.0526 | 0.022276
144-AqSen-E6-Bg-SS-2H-TS-03 | 2- x 2- cm Stainless Steel | Test Sample | 2 Hour | 0.10526 | 10 | 1.0526 | 0.022276
144-AqSen-E6-Bg-SS-4H-PC-01 | 2- x 2- cm Stainless Steel | Positive Control | 4 Hour | 38140 | 10 | 381400 | 5.5814
144-AqSen-E6-Bg-SS-4H-PC-02 | 2- x 2- cm Stainless Steel | Positive Control | 4 Hour | 51460 | 10 | 514600 | 5.7115
144-AqSen-E6-Bg-SS-4H-PC-03 | 2- x 2- cm Stainless Steel | Positive Control | 4 Hour | 51610 | 10 | 516100 | 5.7127
144-AqSen-E6-Bg-SS-4H-TS-01 | 2- x 2- cm Stainless Steel | Test Sample | 4 Hour | 0.11111 | 10 | 1.1111 | 0.045757
144-AqSen-E6-Bg-SS-4H-TS-02 | 2- x 2- cm Stainless Steel | Test Sample | 4 Hour | 0.10526 | 10 | 1.0526 | 0.022276
144-AqSen-E6-Bg-SS-4H-TS-03 | 2- x 2- cm Stainless Steel | Test Sample | 4 Hour | 0.10309 | 10 | 1.0309 | 0.013228

## Qcount
SCAN1200, version 8.4.1.0 v3.4
Operator name : | lauser
Date: | 2024-03-28
Sample N° | Count | Dilution | CFU/mL | %RSD
144-AqSen-E6-Bg-PBST-IC-01 | 53 | 0.1 | 52270
144-AqSen-E6-Bg-PBST-IC-01 | 61 | 0.1 | 60160
144-AqSen-E6-Bg-PBST-IC-01 | 55 | 0.1 | 54240
144-AqSen-E6-Bg-PBST-IC-01 | --- Average --- |  | 55560 | 7.392%
144-AqSen-E6-Bg-PBST-IC-02 | 54 | 0.1 | 53250
144-AqSen-E6-Bg-PBST-IC-02 | 49 | 0.1 | 48320
144-AqSen-E6-Bg-PBST-IC-02 | 69 | 0.1 | 38330
144-AqSen-E6-Bg-PBST-IC-02 | --- Average --- |  | 44930 | 16.3%
144-AqSen-E6-Bg-PBST-IC-03 | 46 | 0.1 | 45360
144-AqSen-E6-Bg-PBST-IC-03 | 60 | 0.1 | 59170
144-AqSen-E6-Bg-PBST-IC-03 | 55 | 0.1 | 54240
144-AqSen-E6-Bg-PBST-IC-03 | --- Average --- |  | 52930 | 13.22%
144-AqSen-E6-Bg-PBST-IC-04 | 50 | 0.1 | 49310
144-AqSen-E6-Bg-PBST-IC-04 | 60 | 0.1 | 59170
144-AqSen-E6-Bg-PBST-IC-04 | 74 | 0.1 | 41110
144-AqSen-E6-Bg-PBST-IC-04 | --- Average --- |  | 48070 | 18.13%
144-AqSen-E6-Bg-SS-2H-PC-01 | 50 | 0.1 | 49310
144-AqSen-E6-Bg-SS-2H-PC-01 | 52 | 0.1 | 51280
144-AqSen-E6-Bg-SS-2H-PC-01 | 72 | 0.1 | 40000
144-AqSen-E6-Bg-SS-2H-PC-01 | --- Average --- |  | 45450 | 12.86%
144-AqSen-E6-Bg-SS-2H-PC-02 | 67 | 0.1 | 37220
144-AqSen-E6-Bg-SS-2H-PC-02 | 62 | 0.1 | 61140
144-AqSen-E6-Bg-SS-2H-PC-02 | 70 | 0.1 | 38890
144-AqSen-E6-Bg-SS-2H-PC-02 | --- Average --- |  | 43130 | 29.19%
144-AqSen-E6-Bg-SS-2H-PC-03 | 53 | 0.1 | 52270
144-AqSen-E6-Bg-SS-2H-PC-03 | 67 | 0.1 | 66070
144-AqSen-E6-Bg-SS-2H-PC-03 | 46 | 0.1 | 45360
144-AqSen-E6-Bg-SS-2H-PC-03 | --- Average --- |  | 54570 | 19.32%
144-AqSen-E6-Bg-SS-4H-PC-01 | 38 | 0.1 | 37480
144-AqSen-E6-Bg-SS-4H-PC-01 | 76 | 0.1 | 42220
144-AqSen-E6-Bg-SS-4H-PC-01 | 62 | 0.1 | 34440
144-AqSen-E6-Bg-SS-4H-PC-01 | --- Average --- |  | 38140 | 10.31%
144-AqSen-E6-Bg-SS-4H-PC-02 | 48 | 0.1 | 47340
144-AqSen-E6-Bg-SS-4H-PC-02 | 93 | 0.1 | 51670
144-AqSen-E6-Bg-SS-4H-PC-02 | 56 | 0.1 | 55230
144-AqSen-E6-Bg-SS-4H-PC-02 | --- Average --- |  | 51460 | 7.685%
144-AqSen-E6-Bg-SS-4H-PC-03 | 54 | 0.1 | 53250
144-AqSen-E6-Bg-SS-4H-PC-03 | 60 | 0.1 | 59170
144-AqSen-E6-Bg-SS-4H-PC-03 | 43 | 0.1 | 42410
144-AqSen-E6-Bg-SS-4H-PC-03 | --- Average --- |  | 51610 | 16.47%
QC BLANK | 0 | 1 | 0
QC BLANK | 0 | 1 | 0
QC BLANK | 0 | 1 | 0
QC BLANK | --- Average --- |  | 0 | #DIV/0!

## Filters
Serial Dilution/Plating Results Sheet | [5 empty] | Page 1 of | 1
Test Information
EPA Project No. |  | TO-144 |  |  | Test Date | 2024-03-27
Analyst Name |  | Abdel-Hady/Aslett/Ford/Monge/Sandoval/Viola |  |  | Test No. | E6 Bg 2- and 4-hours AquiSense Exposure
Counters Name |  | Abdel-Hady/Aslett/Ford/Monge/Sandoval/Viola
Data Entered by |  | Lesley Mendez Sandoval/Josh Viola
Data Entry QC'd by |  | Mariela Monge
Results
Date Plated | 3/(27-28)/2024 | Organism | B.g |  | Temperature |  | 35°C
Date Counted | 3/(28-29)/2024 |  | Volume Plated: | varies | Extraction Volume: |  | varies
|  | Filter plates |  |  | Pall Filters #4805
Sample ID |  | Colony Count | Volume Plated (mL) |  | Comments |  |  | CFU/ml
144-AqSen-E6-Bg-SS-2H-TS-01 |  | 0 | 1 |  |  |  |  | 0.10526
|  | 1 | 8.5 | R
144-AqSen-E6-Bg-SS-2H-TS-02 |  | 0 | 1 |  |  |  |  | 0.10526
|  | 0 | 8.5 | R
144-AqSen-E6-Bg-SS-2H-TS-03 |  | 0 | 1 |  |  |  |  | 0.10526
|  | 0 | 8.5 | R
144-AqSen-E6-Bg-SS-4H-TS-01 |  | 0 | 1 |  |  |  |  | 0.11111
|  | 0 | 8 | R
144-AqSen-E6-Bg-SS-4H-TS-02 |  | 0 | 1 |  |  |  |  | 0.10526
|  | 1 | 8.5 | R
144-AqSen-E6-Bg-SS-4H-TS-03 |  | 0 | 1 |  |  |  |  | 0.10309
|  | 1 | 8.7 | R
144-AqSen-SS-2H-PB-01 |  | 0 | 1 |  |  |  |  | 0.10638
|  | 0 | 8.4 | R
144-AqSen-SS-4H-PB-01 |  | 0 | 1 |  |  |  |  | 0.12821
|  | 0 | 6.8 | R
144-AqSen-SS-N-01 |  | 0 | 1 |  |  |  |  | 0.12821
|  | 0 | 6.8 | R
Sterile DI Water |  | 0 | 10
TSA only |  | 0
0
0
Notes: R=Remainder