## Sheet1
Sample ID | Sample Material | Sample Type | Time Point | CFU/ml | Sample Volume | CFU/Sample | Log CFU/Sample
144-AqSen-E8-Bg-PBST-IC-04 | 1X PBS | Inoculation Control | N/A | 4754000 | 10 | 47540000 | 7.6771
144-AqSen-E8-Bg-PBST-IC-03 | 1X PBS | Inoculation Control | N/A | 5071000 | 10 | 50710000 | 7.7051
144-AqSen-E8-Bg-PBST-IC-02 | 1X PBS | Inoculation Control | N/A | 4997000 | 10 | 49970000 | 7.6987
144-AqSen-E8-Bg-PBST-IC-01 | 1X PBS | Inoculation Control | N/A | 5062000 | 10 | 50620000 | 7.7043

## Pivot
| Average of Log CFU/Sample | Std Dev of Log CFU/Sample | Average of CFU/Sample | Std Dev of CFU/Sample | Log Reduction | Standard Error
Inoculation Control
N/A | 7.6963 | 0.013136 | 49710000 | 1483756.4939
Positive Control
1 hour and 35 minutes | 7.6886 | 0.05345 | 49060000 | 5898576.0994
3 hours and 10 minutes | 7.6161 | 0.037951 | 41413333.3333 | 3526717.0759
Test Sample
1 hour and 35 minutes | 3.3518 | 0.38854 | 2808.8889 | 1908.2317 | 4.3367 | 0.22644
3 hours and 10 minutes | 4.0738 | 0.95487 | 30230 | 30905.3215 | 3.5423 | 0.55173
Procedural Blank
1 hour and 35 minutes | 0.060481 | #DIV/0! | 1.1494 | #DIV/0!
3 hours and 10 minutes | 0.045757 | #DIV/0! | 1.1111 | #DIV/0!
Field Blank
N/A | 0.055517 | #DIV/0! | 1.1364 | #DIV/0!
Denotes at or below detection limit.

## Summary
Sample ID | Sample Material | Sample Type | Time Point | CFU/ml | Sample Volume | CFU/Sample | Log CFU/Sample
144-AqSen-SS-N-01 | 2- x 2- cm Stainless Steel | Field Blank | N/A | 0.11364 | 10 | 1.1364 | 0.055517
144-AqSen-SS-1H35M-PB-01 | 2- x 2- cm Stainless Steel | Procedural Blank | 1 hour and 35 minutes | 0.11494 | 10 | 1.1494 | 0.060481
144-AqSen-SS-3H10M-PB-01 | 2- x 2- cm Stainless Steel | Procedural Blank | 3 hours and 10 minutes | 0.11111 | 10 | 1.1111 | 0.045757
144-AqSen-E8-Bg-PBST-IC-01 | 1X PBS | Inoculation Control | N/A | 5062000 | 10 | 50620000 | 7.7043
144-AqSen-E8-Bg-PBST-IC-02 | 1X PBS | Inoculation Control | N/A | 4997000 | 10 | 49970000 | 7.6987
144-AqSen-E8-Bg-PBST-IC-03 | 1X PBS | Inoculation Control | N/A | 5071000 | 10 | 50710000 | 7.7051
144-AqSen-E8-Bg-PBST-IC-04 | 1X PBS | Inoculation Control | N/A | 4754000 | 10 | 47540000 | 7.6771
144-AqSen-E8-Bg-SS-1H35M-PC-01 | 2- x 2- cm Stainless Steel | Positive Control | 1 hour and 35 minutes | 4264000 | 10 | 42640000 | 7.6298 | 7.6523 | 0.057415
144-AqSen-E8-Bg-SS-1H35M-PC-02 | 2- x 2- cm Stainless Steel | Positive Control | 1 hour and 35 minutes | 5030000 | 10 | 50300000 | 7.7016
144-AqSen-E8-Bg-SS-1H35M-PC-03 | 2- x 2- cm Stainless Steel | Positive Control | 1 hour and 35 minutes | 5424000 | 10 | 54240000 | 7.7343
144-AqSen-E8-Bg-SS-1H35M-TS-01 | 2- x 2- cm Stainless Steel | Test Sample | 1 hour and 35 minutes | 463.3333 | 10 | 4633.3333 | 3.6659
144-AqSen-E8-Bg-SS-1H35M-TS-02 | 2- x 2- cm Stainless Steel | Test Sample | 1 hour and 35 minutes | 82.6667 | 10 | 826.6667 | 2.9173
144-AqSen-E8-Bg-SS-1H35M-TS-03 | 2- x 2- cm Stainless Steel | Test Sample | 1 hour and 35 minutes | 296.6667 | 10 | 2966.6667 | 3.4723
144-AqSen-E8-Bg-SS-3H10M-PC-01 | 2- x 2- cm Stainless Steel | Positive Control | 3 hours and 10 minutes | 4378000 | 10 | 43780000 | 7.6413
144-AqSen-E8-Bg-SS-3H10M-PC-02 | 2- x 2- cm Stainless Steel | Positive Control | 3 hours and 10 minutes | 4310000 | 10 | 43100000 | 7.6345
144-AqSen-E8-Bg-SS-3H10M-PC-03 | 2- x 2- cm Stainless Steel | Positive Control | 3 hours and 10 minutes | 3736000 | 10 | 37360000 | 7.5724
144-AqSen-E8-Bg-SS-3H10M-TS-01 | 2- x 2- cm Stainless Steel | Test Sample | 3 hours and 10 minutes | 6256 | 10 | 62560 | 4.7963
144-AqSen-E8-Bg-SS-3H10M-TS-02 | 2- x 2- cm Stainless Steel | Test Sample | 3 hours and 10 minutes | 98 | 10 | 980 | 2.9912
144-AqSen-E8-Bg-SS-3H10M-TS-03 | 2- x 2- cm Stainless Steel | Test Sample | 3 hours and 10 minutes | 2715 | 10 | 27150 | 4.4338

## Qcount
SCAN1200, version 8.4.1.0 v3.4
Operator name : | lauser
Date: | 2024-04-04
Sample N° | Count | Dilution | CFU/mL | %RSD
144-AqSen-E8-Bg-PBST-IC-01 | 61 | 0.001 | 6016000
144-AqSen-E8-Bg-PBST-IC-01 | 50 | 0.001 | 4931000
144-AqSen-E8-Bg-PBST-IC-01 | 43 | 0.001 | 4241000
144-AqSen-E8-Bg-PBST-IC-01 | --- Average --- |  | 5062000 | 17.67%
144-AqSen-E8-Bg-PBST-IC-02 | 49 | 0.001 | 4832000
144-AqSen-E8-Bg-PBST-IC-02 | 53 | 0.001 | 5227000
144-AqSen-E8-Bg-PBST-IC-02 | 50 | 0.001 | 4931000
144-AqSen-E8-Bg-PBST-IC-02 | --- Average --- |  | 4997000 | 4.113%
144-AqSen-E8-Bg-PBST-IC-03 | 33 | 0.001 | 6395000
144-AqSen-E8-Bg-PBST-IC-03 | 52 | 0.001 | 5128000
144-AqSen-E8-Bg-PBST-IC-03 | 44 | 0.001 | 4339000
144-AqSen-E8-Bg-PBST-IC-03 | --- Average --- |  | 5071000 | 19.62%
144-AqSen-E8-Bg-PBST-IC-04 | 58 | 0.001 | 5720000
144-AqSen-E8-Bg-PBST-IC-04 | 54 | 0.001 | 5325000
144-AqSen-E8-Bg-PBST-IC-04 | 70 | 0.001 | 3889000
144-AqSen-E8-Bg-PBST-IC-04 | --- Average --- |  | 4754000 | 19.36%
144-AqSen-E8-Bg-SS-1H35M-PC-01 | 37 | 0.001 | 7171000
144-AqSen-E8-Bg-SS-1H35M-PC-01 | 41 | 0.001 | 4043000
144-AqSen-E8-Bg-SS-1H35M-PC-01 | 64 | 0.001 | 3556000
144-AqSen-E8-Bg-SS-1H35M-PC-01 | --- Average --- |  | 4264000 | 39.85%
144-AqSen-E8-Bg-SS-1H35M-PC-02 | 50 | 0.001 | 4931000
144-AqSen-E8-Bg-SS-1H35M-PC-02 | 49 | 0.001 | 4832000
144-AqSen-E8-Bg-SS-1H35M-PC-02 | 54 | 0.001 | 5325000
144-AqSen-E8-Bg-SS-1H35M-PC-02 | --- Average --- |  | 5030000 | 5.185%
144-AqSen-E8-Bg-SS-1H35M-PC-03 | 49 | 0.001 | 4832000
144-AqSen-E8-Bg-SS-1H35M-PC-03 | 59 | 0.001 | 5819000
144-AqSen-E8-Bg-SS-1H35M-PC-03 | 57 | 0.001 | 5621000
144-AqSen-E8-Bg-SS-1H35M-PC-03 | --- Average --- |  | 5424000 | 9.627%
144-AqSen-E8-Bg-SS-3H10M-PC-01 | 47 | 0.001 | 4635000
144-AqSen-E8-Bg-SS-3H10M-PC-01 | 82 | 0.001 | 4556000
144-AqSen-E8-Bg-SS-3H10M-PC-01 | 73 | 0.001 | 4056000
144-AqSen-E8-Bg-SS-3H10M-PC-01 | --- Average --- |  | 4378000 | 7.11%
144-AqSen-E8-Bg-SS-3H10M-PC-02 | 51 | 0.001 | 5030000
144-AqSen-E8-Bg-SS-3H10M-PC-02 | 69 | 0.001 | 3833000
144-AqSen-E8-Bg-SS-3H10M-PC-02 | 45 | 0.001 | 4438000
144-AqSen-E8-Bg-SS-3H10M-PC-02 | --- Average --- |  | 4310000 | 13.5%
144-AqSen-E8-Bg-SS-3H10M-PC-03 | 62 | 0.001 | 3444000
144-AqSen-E8-Bg-SS-3H10M-PC-03 | 43 | 0.001 | 4241000
144-AqSen-E8-Bg-SS-3H10M-PC-03 | 38 | 0.001 | 3748000
144-AqSen-E8-Bg-SS-3H10M-PC-03 | --- Average --- |  | 3736000 | 10.55%
144-AqSen-E8-Bg-SS-3H10M-TS-01 | 57 | 1 | 5621
144-AqSen-E8-Bg-SS-3H10M-TS-01 | 34 | 1 | 6589
144-AqSen-E8-Bg-SS-3H10M-TS-01 | 37 | 1 | 7171
144-AqSen-E8-Bg-SS-3H10M-TS-01 | --- Average --- |  | 6256 | 12.12%
144-AqSen-E8-Bg-SS-3H10M-TS-03 | 69 | 1 | 2268
144-AqSen-E8-Bg-SS-3H10M-TS-03 | 34 | 1 | 3353
144-AqSen-E8-Bg-SS-3H10M-TS-03 | 56 | 1 | 3111
144-AqSen-E8-Bg-SS-3H10M-TS-03 | --- Average --- |  | 2715 | 19.57%
QC Blank Plate | 0 | 1 | 0
QC Blank Plate | 0 | 1 | 0
QC Blank Plate | 0 | 1 | 0
QC Blank Plate | --- Average --- |  | 0

## Filters
Serial Dilution/Plating Results Sheet | [5 empty] | Page 1 of | 1
Test Information
EPA Project No. |  | TO-144 |  |  | Test Date | 2024-04-03
Analyst Name |  | Abdel-Hady/Aslett/Boufedji/Ford/Monge/Sandoval/Viola |  |  | Test No. | E8 Bg 2- and 4-hours AquiSense Exposure
Counters Name |  | Abdel-Hady/Aslett/Boufedji/Ford/Monge/Sandoval/Viola
Data Entered by |  | Brian Ford
Data Entry QC'd by |  | Lesley Mendez Sandoval
Results
Date Plated | 2024-04-03 | Organism | B.g. |  | Temperature |  | 35°C
Date Counted | 2024-04-04 |  | Volume Plated: | varies | Extraction Volume: |  | varies
|  | Filter plates |  |  | Pall Filters #4852
Sample ID |  | Colony Count | Volume Plated (mL) |  | Comments |  |  | CFU/ml
144-AqSen-SS-1H35M-PB-01 |  | 0 | 1 |  |  |  |  | 0.11494
|  | 0 | 8.7 | R
144-AqSen-SS-3H10M-PB-01 |  | 0 | 1 |  |  |  |  | 0.11111
|  | 0 | 9 | R
144-AqSen-SS-N-01 |  | 0 | 1 |  |  |  |  | 0.11364
|  | 0 | 8.8 | R
Sterile DI Water |  | 0 | 10
TSA only |  | 0 | N/A
0
0
Notes: R=Remainder

## Spread
Serial Dilution/Plating Results Sheet | [5 empty] | Page 1 of | 1
Test Information
EPA Project No. |  | TO-144 |  |  | Test Date | 2024-04-03
Analyst Name |  | Abdel-Hady/Aslett/Boufedji/Ford/Monge/Sandoval/Viola |  |  | Test No. | E8 Bg 1.58- and 3.16-hour AquiSense Exposure
Counters Name |  | Abdel-Hady/Aslett/Boufedji/Ford/Monge/Sandoval/Viola
Data Entered by |  | Brian Ford
Data Entry QC'd by |  | Mariela Monge
Results
Date Plated | 2024-04-03 | Organism |  | Bg | Temperature |  | 35°C
Date Counted | 2024-04-04 |  | Volume Plated: | varies |  | Extraction Volume: | varies
| Plate Replicate | Plate CFU Counts | Dilution Plated | Volume Plated (ml)
Sample ID |  |  |  |  | Comments |  |  | CFU/mL | %RSD
| A | 73 | 0 | 0.2 |  |  |  | 463.3333 | 29.6%
144-AqSen-E8-Bg-SS-1H35M-TS-01 | B | 81
| C | 124
| A | 48 | 0 | 0.5 |  |  |  | 82.6667 | 14.18%
144-AqSen-E8-Bg-SS-1H35M-TS-02 | B | 39
| C | 37
| A | 42 | 0 | 0.2 |  |  |  | 296.6667 | 25.52%
144-AqSen-E8-Bg-SS-1H35M-TS-03 | B | 66
| C | 70
| A | 41 | 0 | 0.5 |  |  |  | 98 | 15.41%
144-AqSen-E8-Bg-SS-3H10M-TS-02 | B | 50
| C | 56
| A | 0 | N/A | N/A
Cell Spreaders | B | 0
| C | 0
A
B
C
A
B
C
A
B
C
A
B
C
A
B
C
A
B
C
Notes: