## Pivot
| Average of Log CFU/Sample | Std Dev of Log CFU/Sample | Average of CFU/Sample | Std Dev of CFU/Sample | Log Reduction | Standard Error
Inoculation Control
N/A | 5.7224 | 0.037196 | 529250 | 46960.7283
Positive Control
1 hour and 35 minutes | 5.6905 | 0.10492 | 499500 | 111296.4959
3 hours and 10 minutes | 5.7829 | 0.051025 | 609366.6667 | 69568.8388
Test Sample
1 hour and 35 minutes | 0.73579 | 0.90121 | 20.5518 | 32.5767 | 4.9547 | 0.52383
3 hours and 10 minutes | 0.084008 | 0.041392 | 1.217 | 0.11264 | 5.6989 | 0.037934
Procedural Blank
1 hour and 35 minutes | 0.086186 | #DIV/0! | 1.2195 | #DIV/0!
3 hours and 10 minutes | 0.10791 | #DIV/0! | 1.2821 | #DIV/0!
Field Blank
N/A | 0.086186 | #DIV/0! | 1.2195 | #DIV/0!
Denotes at or below detection limit.

## Summary
Sample ID | Sample Material | Sample Type | Time Point | CFU/ml | Sample Volume | CFU/Sample | Log CFU/Sample
144-AqSen-SS-N-01 | 2- x 2- cm Stainless Steel | Field Blank | N/A | 0.12195 | 10 | 1.2195 | 0.086186
144-AqSen-SS-1.58H-PB-01 | 2- x 2- cm Stainless Steel | Procedural Blank | 1 hour and 35 minutes | 0.12195 | 10 | 1.2195 | 0.086186
144-AqSen-SS-3.16H-PB-01 | 2- x 2- cm Stainless Steel | Procedural Blank | 3 hours and 10 minutes | 0.12821 | 10 | 1.2821 | 0.10791
144-AqSen-E6-Bg-PBST-IC-01 | 1X PBS | Inoculation Control | N/A | 59830 | 10 | 598300 | 5.7769
144-AqSen-E6-Bg-PBST-IC-02 | 1X PBS | Inoculation Control | N/A | 49310 | 10 | 493100 | 5.6929
144-AqSen-E6-Bg-PBST-IC-03 | 1X PBS | Inoculation Control | N/A | 51280 | 10 | 512800 | 5.7099
144-AqSen-E6-Bg-PBST-IC-04 | 1X PBS | Inoculation Control | N/A | 44930 | 10 | 512800 | 5.7099 | avg | SD
144-AqSen-E6-Bg-SS-1.58H-PC-01 | 2- x 2- cm Stainless Steel | Positive Control | 1 hour and 35 minutes | 56210 | 10 | 562100 | 5.7498 | 5.7367 | 0.089477
144-AqSen-E6-Bg-SS-1.58H-PC-02 | 2- x 2- cm Stainless Steel | Positive Control | 1 hour and 35 minutes | 37100 | 10 | 371000 | 5.5694
144-AqSen-E6-Bg-SS-1.58H-PC-03 | 2- x 2- cm Stainless Steel | Positive Control | 1 hour and 35 minutes | 56540 | 10 | 565400 | 5.7524
144-AqSen-E6-Bg-SS-1.58H-TS-01 | 2- x 2- cm Stainless Steel | Test Sample | 1 hour and 35 minutes | 0.22727 | 10 | 2.2727 | 0.35655
144-AqSen-E6-Bg-SS-1.58H-TS-02 | 2- x 2- cm Stainless Steel | Test Sample | 1 hour and 35 minutes | 0.12195 | 10 | 1.2195 | 0.086186
144-AqSen-E6-Bg-SS-1.58H-TS-03 | 2- x 2- cm Stainless Steel | Test Sample | 1 hour and 35 minutes | 5.8163 | 10 | 58.1633 | 1.7646
144-AqSen-E6-Bg-SS-3.16H-PC-01 | 2- x 2- cm Stainless Steel | Positive Control | 3 hours and 10 minutes | 53150 | 10 | 531500 | 5.7255
144-AqSen-E6-Bg-SS-3.16H-PC-02 | 2- x 2- cm Stainless Steel | Positive Control | 3 hours and 10 minutes | 66540 | 10 | 665400 | 5.8231
144-AqSen-E6-Bg-SS-3.16H-PC-03 | 2- x 2- cm Stainless Steel | Positive Control | 3 hours and 10 minutes | 63120 | 10 | 631200 | 5.8002
144-AqSen-E6-Bg-SS-3.16H-TS-01 | 2- x 2- cm Stainless Steel | Test Sample | 3 hours and 10 minutes | 0.12821 | 10 | 1.2821 | 0.10791
144-AqSen-E6-Bg-SS-3.16H-TS-02 | 2- x 2- cm Stainless Steel | Test Sample | 3 hours and 10 minutes | 0.1087 | 10 | 1.087 | 0.036212
144-AqSen-E6-Bg-SS-3.16H-TS-03 | 2- x 2- cm Stainless Steel | Test Sample | 3 hours and 10 minutes | 0.12821 | 10 | 1.2821 | 0.10791

## Qcount
SCAN1200, version 8.4.1.0 v3.4
Operator name : | lauser | QC'ed by: | Josh Viola
Date: | 2024-05-02
Sample N° | Count | Dilution | CFU/mL | %RSD
144-AqSen-E6-Bg-PBST-IC-01 | 62 | 0.1 | 61140
144-AqSen-E6-Bg-PBST-IC-01 | 65 | 0.1 | 64100
144-AqSen-E6-Bg-PBST-IC-01 | 55 | 0.1 | 54240
144-AqSen-E6-Bg-PBST-IC-01 | --- Average --- |  | 59830 | 8.457%
144-AqSen-E6-Bg-PBST-IC-02 | 59 | 0.1 | 58190
144-AqSen-E6-Bg-PBST-IC-02 | 53 | 0.1 | 52270
144-AqSen-E6-Bg-PBST-IC-02 | 38 | 0.1 | 37480
144-AqSen-E6-Bg-PBST-IC-02 | --- Average --- |  | 49310 | 21.63%
144-AqSen-E6-Bg-PBST-IC-03 | 51 | 0.1 | 50300
144-AqSen-E6-Bg-PBST-IC-03 | 61 | 0.1 | 60160
144-AqSen-E6-Bg-PBST-IC-03 | 44 | 0.1 | 43390
144-AqSen-E6-Bg-PBST-IC-03 | --- Average --- |  | 51280 | 16.43%
144-AqSen-E6-Bg-PBST-IC-04 | 53 | 0.1 | 52270
144-AqSen-E6-Bg-PBST-IC-04 | 75 | 0.1 | 41670
144-AqSen-E6-Bg-PBST-IC-04 | 44 | 0.1 | 43390
144-AqSen-E6-Bg-PBST-IC-04 | --- Average --- |  | 44930 | 12.43%
144-AqSen-E6-Bg-SS-1.58H-PC-01 | 58 | 0.1 | 57200
144-AqSen-E6-Bg-SS-1.58H-PC-01 | 55 | 0.1 | 54240
144-AqSen-E6-Bg-SS-1.58H-PC-01 | 30 | 0.1 | 58140
144-AqSen-E6-Bg-SS-1.58H-PC-01 | --- Average --- |  | 56210 | 3.601%
144-AqSen-E6-Bg-SS-1.58H-PC-02 | 33 | 0.1 | 32540
144-AqSen-E6-Bg-SS-1.58H-PC-02 | 68 | 0.1 | 37780
144-AqSen-E6-Bg-SS-1.58H-PC-02 | 41 | 0.1 | 40430
144-AqSen-E6-Bg-SS-1.58H-PC-02 | --- Average --- |  | 37100 | 10.88%
144-AqSen-E6-Bg-SS-1.58H-PC-03 | 65 | 0.1 | 64100
144-AqSen-E6-Bg-SS-1.58H-PC-03 | 54 | 0.1 | 53250
144-AqSen-E6-Bg-SS-1.58H-PC-03 | 53 | 0.1 | 52270
144-AqSen-E6-Bg-SS-1.58H-PC-03 | --- Average --- |  | 56540 | 11.61%
144-AqSen-E6-Bg-SS-3.16H-PC-01 | 44 | 0.1 | 85270
144-AqSen-E6-Bg-SS-3.16H-PC-01 | 57 | 0.1 | 56210
144-AqSen-E6-Bg-SS-3.16H-PC-01 | 76 | 0.1 | 42220
144-AqSen-E6-Bg-SS-3.16H-PC-01 | --- Average --- |  | 53150 | 35.86%
144-AqSen-E6-Bg-SS-3.16H-PC-02 | 31 | 0.1 | 60080
144-AqSen-E6-Bg-SS-3.16H-PC-02 | 33 | 0.1 | 63950
144-AqSen-E6-Bg-SS-3.16H-PC-02 | 39 | 0.1 | 75580
144-AqSen-E6-Bg-SS-3.16H-PC-02 | --- Average --- |  | 66540 | 12.12%
144-AqSen-E6-Bg-SS-3.16H-PC-03 | 80 | 0.1 | 78900
144-AqSen-E6-Bg-SS-3.16H-PC-03 | 62 | 0.1 | 61140
144-AqSen-E6-Bg-SS-3.16H-PC-03 | 50 | 0.1 | 49310
144-AqSen-E6-Bg-SS-3.16H-PC-03 | --- Average --- |  | 63120 | 23.6%
QC Blank Plate | 0 | 1 | 0
QC Blank Plate | 0 | 1 | 0
QC Blank Plate | 0 | 1 | 0
QC Blank Plate | --- Average --- |  | 0

## Filters
Serial Dilution/Plating Results Sheet | [5 empty] | Page 1 of | 1
Test Information
EPA Project No. |  | TO-144 |  |  | Test Date | 2024-05-01
Analyst Name |  | Abdel-Hady/Aslett/Boufedji/Ford/Monge/Sandoval/Viola |  |  | Test No. | E6 Bg 1.58- and 3.16-hours AquiSense Exposure
Counters Name |  | Abdel-Hady/Aslett/Boufedji/Ford/Monge/Sandoval/Viola
Data Entered by |  | Brian Ford
Data Entry QC'd by |  | Josh Viola
Results
Date Plated | 2024-05-01 | Organism | B.g. |  | Temperature |  | 35°C
Date Counted | 2024-05-02 |  | Volume Plated: | varies | Extraction Volume: |  | varies
|  | Filter plates |  |  | Pall Filters #4852
Sample ID |  | Colony Count | Volume Plated (mL) |  | Comments |  |  | CFU/ml
144-AqSen-E6-Bg-SS-1.58H-TS-01 |  | 1 | 1 |  |  |  |  | 0.22727
|  | 1 | 7.8 | R
144-AqSen-E6-Bg-SS-1.58H-TS-02 |  | 0 | 1 |  |  |  |  | 0.12195
|  | 1 | 7.2 | R
144-AqSen-E6-Bg-SS-1.58H-TS-03 |  | 7 | 1 |  |  |  |  | 5.8163
|  | 50 | 8.8 | R
144-AqSen-E6-Bg-SS-3.16H-TS-01 |  | 0 | 1 |  |  |  |  | 0.12821
|  | 0 | 7.8 | R
144-AqSen-E6-Bg-SS-3.16H-TS-02 |  | 0 | 1 |  |  |  |  | 0.1087
|  | 0 | 9.2 | R
144-AqSen-E6-Bg-SS-3.16H-TS-03 |  | 0 | 1 |  |  |  |  | 0.12821
|  | 0 | 7.8 | R
144-AqSen-SS-1.58H-PB-01 |  | 0 | 1 |  |  |  |  | 0.12195
|  | 0 | 8.2 | R
144-AqSen-SS-3.16H-PB-01 |  | 0 | 1 |  |  |  |  | 0.12821
|  | 0 | 7.8 | R
144-AqSen-SS-N-01 |  | 0 | 1 |  |  |  |  | 0.12195
|  | 0 | 8.2 | R
Sterile DI Water |  | 0 | 10
TSA only |  | 0 | N/A
0
0
Notes: R=Remainder