## Pivot
Values
| Average of Log CFU/Sample | Std Dev of Log CFU/Sample | Average of CFU/Sample | Std Dev of CFU/Sample | Log Reduction | Standard Error
Inoculation Control
N/A | 7.7713 | 0.035904 | 59207500 | 4889256.0784
Positive Control
2 Hour | 7.7659 | 0.0093495 | 58336666.6667 | 1258305.7392
4 Hour | 7.7665 | 0.016601 | 58443333.3333 | 2218024.6467
Test Sample
2 Hour | 4.7196 | 0.27201 | 58663.3333 | 28772.9115 | 3.0463 | 0.15714
4 Hour | 3.8803 | 0.5429 | 12084.4444 | 12758.7692 | 3.8862 | 0.31359
Procedural Blank
2 Hour | 0.075721 | #DIV/0! | 1.1905 | #DIV/0!
4 Hour | 0.086186 | #DIV/0! | 1.2195 | #DIV/0!
Negative
N/A | 0.09691 | #DIV/0! | 1.25 | #DIV/0!
Denotes at or below detection limit.

## Summary
Sample ID | Sample Material | Sample Type | Time Point | CFU/ml | Sample Volume | CFU/Sample | Log CFU/Sample | avg log | sd
144-SC-SS-N-01 | 2- x 2- cm Stainless Steel | Negative | N/A | 0.125 | 10 | 1.25 | 0.09691
144-SC-SS-2H-PB-01 | 2- x 2- cm Stainless Steel | Procedural Blank | 2 Hour | 0.11905 | 10 | 1.1905 | 0.075721
144-SC-SS-4H-PB-01 | 2- x 2- cm Stainless Steel | Procedural Blank | 4 Hour | 0.12195 | 10 | 1.2195 | 0.086186
144-SC-Bg-PBS-IC-01 | 1X PBS | Inoculation Control | N/A | 6400000 | 10 | 64000000 | 7.8062
144-SC-Bg-PBS-IC-02 | 1X PBS | Inoculation Control | N/A | 6283000 | 10 | 62830000 | 7.7982
144-SC-Bg-PBS-IC-03 | 1X PBS | Inoculation Control | N/A | 5533000 | 10 | 55330000 | 7.743
144-SC-Bg-PBS-IC-04 | 1X PBS | Inoculation Control | N/A | 5467000 | 10 | 54670000 | 7.7377
144-SC-Bg-SS-2H-PC-01 | 2- x 2- cm Stainless Steel | Positive Control | 2 Hour | 5967000 | 10 | 59670000 | 7.7758
144-SC-Bg-SS-2H-PC-02 | 2- x 2- cm Stainless Steel | Positive Control | 2 Hour | 5717000 | 10 | 57170000 | 7.7572
144-SC-Bg-SS-2H-PC-03 | 2- x 2- cm Stainless Steel | Positive Control | 2 Hour | 5817000 | 10 | 58170000 | 7.7647
144-SC-Bg-SS-2H-TS-01 | 2- x 2- cm Stainless Steel | Test Sample | 2 Hour | 2544 | 10 | 25440 | 4.4055 | 4.7196 | 0.27201
144-SC-Bg-SS-2H-TS-02 | 2- x 2- cm Stainless Steel | Test Sample | 2 Hour | 7547 | 10 | 75470 | 4.8778
144-SC-Bg-SS-2H-TS-03 | 2- x 2- cm Stainless Steel | Test Sample | 2 Hour | 7508 | 10 | 75080 | 4.8755
144-SC-Bg-SS-4H-PC-01 | 2- x 2- cm Stainless Steel | Positive Control | 4 Hour | 6033000 | 10 | 60330000 | 7.7805
144-SC-Bg-SS-4H-PC-02 | 2- x 2- cm Stainless Steel | Positive Control | 4 Hour | 5600000 | 10 | 56000000 | 7.7482
144-SC-Bg-SS-4H-PC-03 | 2- x 2- cm Stainless Steel | Positive Control | 4 Hour | 5900000 | 10 | 59000000 | 7.7709
144-SC-Bg-SS-4H-TS-01 | 2- x 2- cm Stainless Steel | Test Sample | 4 Hour | 217.3333 | 10 | 2173.3333 | 3.3371 | 3.8803 | 0.5429
144-SC-Bg-SS-4H-TS-02 | 2- x 2- cm Stainless Steel | Test Sample | 4 Hour | 760 | 10 | 7600 | 3.8808
144-SC-Bg-SS-4H-TS-03 | 2- x 2- cm Stainless Steel | Test Sample | 4 Hour | 2648 | 10 | 26480 | 4.4229

## Qcount
SCAN1200, version 8.4.1.0 v3.4
Operator name : | lauser
Date: | 2023-05-03
Sample N° | Count | Dilution | CFU/mL | % RSD
144-SC-Bg-PBS-IC-01 | 144 | 0.01 | 7200000
144-SC-Bg-PBS-IC-01 | 127 | 0.01 | 6350000
144-SC-Bg-PBS-IC-01 | 113 | 0.01 | 5650000
144-SC-Bg-PBS-IC-01 | --- Average --- |  | 6400000 | 12.13%
144-SC-Bg-PBS-IC-02 | 125 | 0.01 | 6250000
144-SC-Bg-PBS-IC-02 | 138 | 0.01 | 6900000
144-SC-Bg-PBS-IC-02 | 114 | 0.01 | 5700000
144-SC-Bg-PBS-IC-02 | --- Average --- |  | 6283000 | 9.56%
144-SC-Bg-PBS-IC-03 | 126 | 0.01 | 6300000
144-SC-Bg-PBS-IC-03 | 125 | 0.01 | 6250000
144-SC-Bg-PBS-IC-03 | 81 | 0.01 | 4050000
144-SC-Bg-PBS-IC-03 | --- Average --- |  | 5533000 | 23.22%
144-SC-Bg-PBS-IC-04 | 125 | 0.01 | 6250000
144-SC-Bg-PBS-IC-04 | 99 | 0.01 | 4950000
144-SC-Bg-PBS-IC-04 | 104 | 0.01 | 5200000
144-SC-Bg-PBS-IC-04 | --- Average --- |  | 5467000 | 12.62%
144-SC-Bg-SS-2H-PC-01 | 129 | 0.01 | 6450000
144-SC-Bg-SS-2H-PC-01 | 119 | 0.01 | 5950000
144-SC-Bg-SS-2H-PC-01 | 110 | 0.01 | 5500000
144-SC-Bg-SS-2H-PC-01 | --- Average --- |  | 5967000 | 7.965%
144-SC-Bg-SS-2H-PC-02 | 127 | 0.01 | 6350000
144-SC-Bg-SS-2H-PC-02 | 130 | 0.01 | 6500000
144-SC-Bg-SS-2H-PC-02 | 86 | 0.01 | 4300000
144-SC-Bg-SS-2H-PC-02 | --- Average --- |  | 5717000 | 21.5%
144-SC-Bg-SS-2H-PC-03 | 118 | 0.01 | 5900000
144-SC-Bg-SS-2H-PC-03 | 120 | 0.01 | 6000000
144-SC-Bg-SS-2H-PC-03 | 111 | 0.01 | 5550000
144-SC-Bg-SS-2H-PC-03 | --- Average --- |  | 5817000 | 4.062%
144-SC-Bg-SS-2H-TS-01 | 49 | 1 | 2722
144-SC-Bg-SS-2H-TS-01 | 47 | 1 | 2611
144-SC-Bg-SS-2H-TS-01 | 73 | 1 | 2400
144-SC-Bg-SS-2H-TS-01 | --- Average --- |  | 2544 | 6.346%
144-SC-Bg-SS-2H-TS-02 | 81 | 1 | 7988
144-SC-Bg-SS-2H-TS-02 | 48 | 1 | 9302
144-SC-Bg-SS-2H-TS-02 | 63 | 1 | 6213
144-SC-Bg-SS-2H-TS-02 | --- Average --- |  | 7547 | 19.79%
144-SC-Bg-SS-2H-TS-03 | 77 | 1 | 7594
144-SC-Bg-SS-2H-TS-03 | 44 | 1 | 8527
144-SC-Bg-SS-2H-TS-03 | 70 | 1 | 6903
144-SC-Bg-SS-2H-TS-03 | --- Average --- |  | 7508 | 10.62%
144-SC-Bg-SS-4H-PC-01 | 143 | 0.01 | 7150000
144-SC-Bg-SS-4H-PC-01 | 111 | 0.01 | 5550000
144-SC-Bg-SS-4H-PC-01 | 108 | 0.01 | 5400000
144-SC-Bg-SS-4H-PC-01 | --- Average --- |  | 6033000 | 16.08%
144-SC-Bg-SS-4H-PC-02 | 120 | 0.01 | 6000000
144-SC-Bg-SS-4H-PC-02 | 114 | 0.01 | 5700000
144-SC-Bg-SS-4H-PC-02 | 102 | 0.01 | 5100000
144-SC-Bg-SS-4H-PC-02 | --- Average --- |  | 5600000 | 8.183%
144-SC-Bg-SS-4H-PC-03 | 131 | 0.01 | 6550000
144-SC-Bg-SS-4H-PC-03 | 114 | 0.01 | 5700000
144-SC-Bg-SS-4H-PC-03 | 109 | 0.01 | 5450000
144-SC-Bg-SS-4H-PC-03 | --- Average --- |  | 5900000 | 9.773%
144-SC-Bg-SS-4H-TS-02 | 45 | 1 | 900
144-SC-Bg-SS-4H-TS-02 | 37 | 1 | 740
144-SC-Bg-SS-4H-TS-02 | 32 | 1 | 640
144-SC-Bg-SS-4H-TS-02 | --- Average --- |  | 760 | 17.26%
144-SC-Bg-SS-4H-TS-03 | 50 | 1 | 2778
144-SC-Bg-SS-4H-TS-03 | 45 | 1 | 2500
144-SC-Bg-SS-4H-TS-03 | 48 | 1 | 2667
144-SC-Bg-SS-4H-TS-03 | --- Average --- |  | 2648 | 5.284%
QC Lab Blank | 0 | 1 | 0
QC Lab Blank | 0 | 1 | 0
QC Lab Blank | 0 | 1 | 0
QC Lab Blank | --- Average --- |  | 0 | #DIV/0!

## Filters
Serial Dilution/Plating Results Sheet | [5 empty] | Page 1 of | 1
Test Information
EPA Project No. |  | TO-144 |  |  | Test Date | 2023-05-02
Analyst Name |  | Abdel-Hady/Aslett/Baartmans/Ford/Monge/Sandoval |  |  | Test No. | 2- and 4-hour UV-C Exposure
Counters Name |  | Abdel-Hady/Aslett/Baartmans/Ford/Monge/Sandoval
Data Entered by |  | Mariela Monge
Data Entry QC'd by |  | Brian Ford
Results
Date Plated | 2023-05-02 | Organism | Bg |  | Temperature |  | 35 °C
Date Counted | 2023-05-03 |  | Volume Plated: | varies | Extraction Volume: |  | 10 ml
|  | Filter plates |  |  | Pall Filters #4852
Sample ID |  | Colony Count | Volume Plated (mL) |  | Comments |  |  | CFU/ml
144-SC-SS-N-01 |  | 0 | 1 |  |  |  |  | 0.125
|  | 0 | 8 | R
144-SC-SS-2H-PB-01 |  | 0 | 1 |  |  |  |  | 0.11905
|  | 0 | 8.4 | R
144-SC-SS-4H-PB-01 |  | 0 | 1 |  |  |  |  | 0.12195
|  | 0 | 8.2 | R
Sterile DI Water |  | 0 | 10
TSA only |  | 0
0
0
Notes: R=Remainder

## Spread
Serial Dilution/Plating Results Sheet | [5 empty] | Page 1 of | 1
Test Information
EPA Project No. |  | TO-144 |  |  | Test Date | 2023-05-02
Analyst Name |  | Abdel-Hady/Aslett/Baartmans/Ford/Monge/Sandoval |  |  | Test No. | Bg 2- and 4-hour UV-C Exposure
Counters Name |  | Abdel-Hady/Aslett/Baartmans/Ford/Monge/Sandoval
Data Entered by |  | Lesley Mendez Sandoval
Data Entry QC'd by |  | Ahmed Abdel-Hady
Results
Date Plated | 2023-05-03 | Organism |  | Bg | Temperature |  | 35°C
Date Counted | 2023-05-04 |  | Volume Plated: | varies |  | Extraction Volume: | varies
| Plate Replicate | Plate CFU Counts | Dilution Plated | Volume Plated (ml)
Sample ID |  |  |  |  | Comments |  |  | CFU/mL | % RSD
| A | 45 | 0 | 0.25 |  |  |  | 217.3333 | 22.26%
144-SC-Bg-SS-4H-TS-01 | B | 68
| C | 50
| A | 0 | N/A | N/A
Cell Spreaders | B | 0
| C | 0
| A | 0 | N/A | N/A
TSA only | B | 0
| C | 0
Notes: