## Explanation
Sample Pb isotope and Pb concentration data are tabulated for 73 seeps/springs collected from the Bonita Peak region. Sample Evaluation tab includes: laboratory ID, sample collection date, Pb concentration in parts per billion or micrograms per liter, field-measured pH, field identification, measured ratios of 206Pb/204Pb, 207Pb/204Pb, and 208Pb/204Pb, sample instrumental uncertainty (2SD), and calculated ratios for 208Pb/207Pb, 206Pb/207Pb, and 208Pb/206Pb. Samples designated as "XXX-30" are field duplicate samples. Literature Pb isotope data from Church et al. (1997) and Doe et al. (1979) are also provided.
The NIST 981 tab includes run-specific data of the primary Pb isotope standard (NIST 981 - Common Lead Isotopic Standard). Accepted values for NIST 981 are taken from:
Yuan, H., Yuan, W., Cheng, C., Liang, P., Liu, X., Dai, M., Bao, Z., Zong, C., Chen, K., Lai, S., Evaluation of lead isotope compositions of NIST NBS 981 measured by thermal ionization mass spectrometer and multiple-collector inductively coupled plasma mass spectrometer. Solid Earth Sciences 1 (2016) 74-78.
The SecondSource tab includes the results of run-specific second source standard checks; each run of 10 samples included 1 second source standard check.
The Duplicates tab includes the results of run-specific sample duplicate checks; each run of 10 samples included 1 sample duplicate check.

## Sample Evaluation
Lab ID | Collection | Analysis | Pb, ppb | pH | Location | Field ID | Pb206/Pb204 | Pb207/Pb204 | Pb208/Pb204 | 2sd 206/204 | 2sd 207/204 | 2sd 208/204 | Pb208/Pb207 | Pb206/Pb207 | Pb208/Pb206
7511-73 | 2018-06-27 | 2018-10-05 | 1578 | 3.68 | Eureka Gulch | SS110 | 18.3799 | 15.5909 | 38.0698 | 0.0357 | 0.0055 | 0.0173 | 2.4418 | 1.1789 | 2.0713
7511-83 | 2018-06-28 | 2018-10-05 | 939 | 2.72 | Prospect Gulch | SS126 | 18.5358 | 15.6229 | 38.2561 | 0.0728 | 0.0383 | 0.1272 | 2.4487 | 1.1865 | 2.0639
7511-87 | 2018-06-28 | 2018-09-02 | 123 | 3.55 | Placer Gulch | SS225 | 18.4237 | 15.5897 | 38.0539 | 0.0944 | 0.1052 | 0.0404 | 2.441 | 1.1818 | 2.0655
7511-94 | 2018-06-28 | 2018-10-04 | 119 | 4.71 | WF Animas | SS304 | 18.5419 | 15.6333 | 38.2474 | 0.0436 | 0.0438 | 0.131 | 2.4465 | 1.1861 | 2.0628
7511-66 | 2018-06-26 | 2018-10-05 | 89 | 3.23 | Prospect Gulch | SS087 | 18.5751 | 15.6177 | 38.2435 | 0.0445 | 0.042 | 0.108 | 2.4487 | 1.1894 | 2.0589
7511-48 | 2018-06-14 | 2018-10-05 | 53 | 4.2 | Cement Creek | SS302 | 18.303 | 15.5662 | 37.978 | 0.0385 | 0.0382 | 0.0957 | 2.4398 | 1.1758 | 2.075
7511-95 | 2018-06-28 | 2018-10-04 | 30 | 5.21 | Cement Creek | SS085 | 18.2757 | 15.5576 | 37.9101 | 0.0598 | 0.037 | 0.0525 | 2.4368 | 1.1747 | 2.0744
7511-6 | 2018-06-06 | 2018-10-05 | 27.8 | 5.07 | Cement Creek | SS046 | 18.4026 | 15.6063 | 38.1281 | 0.0244 | 0.0136 | 0.0603 | 2.4431 | 1.1792 | 2.0719
7511-1 | 2018-06-05 | 2018-10-04 | 20.7 | 3.63 | Cement Creek | SS068 | 18.3615 | 15.6337 | 38.0897 | 0.0354 | 0.0239 | 0.0377 | 2.4364 | 1.1745 | 2.0744
7511-93 | 2018-06-28 | 2018-10-04 | 20 | 4.33 | Placer Gulch | SS226 | 18.4472 | 15.5591 | 38.0931 | 0.0188 | 0.0126 | 0.0546 | 2.4483 | 1.1856 | 2.065
7511-91 | 2018-06-28 | 2018-10-05 | 15.7 | 4.25 | Prospect Gulch | SS096 | 18.3217 | 15.5644 | 38.0097 | 0.0846 | 0.0502 | 0.1411 | 2.4421 | 1.1772 | 2.0746
7511-99 | 2018-07-19 | 2018-10-04 | 11.3 | 3.32 | Cement Creek | SS228 | 18.3233 | 15.5596 | 37.9656 | 0.0444 | 0.0291 | 0.0931 | 2.44 | 1.1776 | 2.072
7511-76 | 2018-06-27 | 2018-10-04 | 10.6 | 5.03 | Eureka Gulch | SS001 | 18.2965 | 15.5671 | 37.9277 | 0.0299 | 0.0338 | 0.0766 | 2.4364 | 1.1753 | 2.0729
7511-75 | 2018-06-27 | 2018-10-04 | 8.99 | 4.67 | Eureka Gulch | SS037 | 18.3279 | 15.5419 | 37.9944 | 0.0344 | 0.0281 | 0.0915 | 2.4446 | 1.1793 | 2.073
7511-23 | 2018-06-12 | 2018-10-05 | 8.49 | 2.66 | Cement Creek | SS084 | 18.3579 | 15.579 | 38.041 | 0.0341 | 0.0346 | 0.0771 | 2.4418 | 1.1784 | 2.0722
7511-51 | 2018-06-06 | 2018-09-05 | 8.75 | 5.7 | Cement Creek | SS026 | 18.3554 | 15.5805 | 38.0169 | 0.0341 | 0.0393 | 0.0644 | 2.44 | 1.1781 | 2.0712
7538-110 | 2018-10-04 | 2019-04-22 | 1.9 | 2.91 | Cement Creek | SS301 | 18.2728 | 15.5555 | 37.8716 | 0.0117 | 0.0157 | 0.014 | 2.4346 | 1.1747 | 2.0726
7538-87 | 2018-10-03 | 2019-04-22 | 2 | 5.73 | Prospect Gulch | SS208 | 18.5086 | 15.5811 | 38.076 | 0.0601 | 0.0621 | 0.1361 | 2.4437 | 1.1879 | 2.0572
7538-146 | 2018-10-09 | 2019-04-22 | 2 | 3.96 | Cement Creek | SS070 | 18.257 | 15.5503 | 37.7857 | 0.0293 | 0.0193 | 0.0438 | 2.4299 | 1.1741 | 2.0697
7538-153 | 2018-10-09 | 2019-04-22 | 2 | 4.47 | CC Gold King | CC06 | 18.2473 | 15.5086 | 37.6885 | 0.0325 | 0.0208 | 0.0646 | 2.4302 | 1.1766 | 2.0654
7538-25 | 2018-09-25 | 2019-04-24 | 1286 | 3.24 | Eureka Gulch | SS110-30 | 18.1772 | 15.4902 | 37.6373 | 0.0682 | 0.0483 | 0.1164 | 2.4297 | 1.1735 | 2.0706
7538-85 | 2018-10-03 | 2019-04-24 | 116 | 2.9 | Prospect Gulch | SS087 | 18.397 | 15.5224 | 37.914 | 0.0343 | 0.0369 | 0.1353 | 2.4425 | 1.1852 | 2.0609
7538-111 | 2018-10-04 | 2019-04-24 | 7.7 | 3.03 | Cement Creek | SS201 | 18.1949 | 15.4909 | 37.7281 | 0.0244 | 0.0087 | 0.0626 | 2.4355 | 1.1746 | 2.0735
7538-92 | 2018-10-03 | 2019-04-24 | 319 | 2.7 | Prospect Gulch | SS126 | 18.3243 | 15.5085 | 37.8542 | 0.0723 | 0.0507 | 0.1233 | 2.4409 | 1.1816 | 2.0658
7538-24 | 2018-09-25 | 2019-04-24 | 1296 | 3.24 | Eureka Gulch | SS110 | 18.3001 | 15.5451 | 37.8273 | 0.0129 | 0.0127 | 0.0334 | 2.4334 | 1.1772 | 2.0671
7538-124 | 2018-10-08 | 2019-04-24 | 3.7 | 3.59 | Cement Creek | SS236 | 18.2773 | 15.5289 | 37.8061 | 0.0558 | 0.0324 | 0.0933 | 2.4346 | 1.177 | 2.0685
7538-7 | 2018-09-25 | 2019-04-24 | 139 | 3.63 | CC Mogul | CC01B | 18.2678 | 15.5599 | 37.8838 | 0.0215 | 0.0247 | 0.0436 | 2.4347 | 1.174 | 2.0738
7538-148 | 2018-10-09 | 2019-04-24 | 37.6 | 5.79 | CC Grand Mogul | CC03C | 18.2423 | 15.5413 | 37.8178 | 0.0258 | 0.0455 | 0.12 | 2.4334 | 1.1738 | 2.0731
7538-65 | 2018-10-01 | 2019-04-24 | 164.5 | 3.29 | WF Animas | SS219 | 18.3983 | 15.5741 | 37.9963 | 0.0319 | 0.0275 | 0.0883 | 2.4397 | 1.1813 | 2.0652
7538-122 | 2018-10-08 | 2019-04-24 | 13 | 4 | Cement Creek | SS068 | 18.2588 | 15.5725 | 37.8641 | 0.0422 | 0.0276 | 0.0662 | 2.4315 | 1.1725 | 2.0737
7660-3 | 2019-09-20 | 2020-02-07 | 1419 |  | Eureka Gulch | SS032 | 18.2477 | 15.557 | 37.8676 | 0.0325 | 0.0428 | 0.0893 | 2.4341 | 1.173 | 2.0752
7660-7 | 2019-09-17 | 2020-02-07 | 85.4 | 3.17 | Cement Creek | SS044 | 18.3643 | 15.6087 | 38.0358 | 0.0675 | 0.0602 | 0.1699 | 2.4368 | 1.1765 | 2.0712
7660-9 | 2019-09-17 | 2020-02-07 | 36.5 | 4.01 | Cement Creek | SS046 | 18.2545 | 15.5573 | 37.8866 | 0.0308 | 0.0489 | 0.0048 | 2.4353 | 1.1734 | 2.0755
7660-11 | 2019-09-20 | 2020-02-07 | 3.3 | 5.29 | Cement Creek | SS058 | 18.3229 | 15.5906 | 37.9685 | 0.0262 | 0.0231 | 0.1011 | 2.4353 | 1.1753 | 2.0722
7660-4 | 2019-09-16 | 2020-02-11 | 1.6 | 6.35 | Eureka Gulch | SS041 | 18.2705 | 15.53 | 37.8784 | 0.0627 | 0.0471 | 0.1939 | 2.439 | 1.1765 | 2.0732
7660-5 | 2019-09-16 | 2020-02-11 | 1.62 | 6.35 | Eureka Gulch | SS041-30 | 18.3068 | 15.5931 | 37.9877 | 0.0684 | 0.0616 | 0.1385 | 2.4362 | 1.174 | 2.0751
7660-6 | 2019-09-16 | 2020-02-11 | 1.69 | 6.46 | Eureka Gulch | SS042 | 18.2533 | 15.54 | 37.8672 | 0.0426 | 0.0527 | 0.0941 | 2.4368 | 1.1746 | 2.0745
7660-14 | 2019-09-18 | 2020-02-11 | 3.28 | 4.2 | Cement Creek | SS062 | 18.2817 | 15.5336 | 37.8612 | 0.0273 | 0.0086 | 0.0313 | 2.4374 | 1.1769 | 2.071
7660-15 | 2019-09-18 | 2020-02-11 | 2.7 | 4.2 | Cement Creek | SS062-30 | 18.2854 | 15.5368 | 37.801 | 0.0699 | 0.0345 | 0.0209 | 2.433 | 1.1769 | 2.0673
7660-17 | 2019-09-19 | 2020-02-11 | 3.04 | 3.1 | Cement Creek | SS067 | 18.2343 | 15.5338 | 37.7012 | 0.0553 | 0.038 | 0.1133 | 2.427 | 1.1738 | 2.0676
7660-18 | 2019-09-19 | 2020-02-12 | 17.3 | 3.48 | Cement Creek | SS068 | 18.2914 | 15.564 | 37.9074 | 0.0333 | 0.0031 | 0.0579 | 2.4356 | 1.1752 | 2.0724
7660-24 | 2019-09-20 | 2020-02-12 | 6.81 | 3.54 | Cement Creek | SS236 | 18.3714 | 15.606 | 38.006 | 0.0101 | 0.0094 | 0.0243 | 2.4353 | 1.1772 | 2.0688
7660-27 | 2019-09-23 | 2020-02-12 | 5.59 |  | Cement Creek | SS301 | 18.343 | 15.6049 | 37.9764 | 0.0778 | 0.07 | 0.135 | 2.4336 | 1.1755 | 2.0704
7660-28 | 2019-09-17 | 2020-02-12 | 176 | 3.39 | CC Mogul | CC01B | 18.3205 | 15.5644 | 37.9733 | 0.0297 | 0.0509 | 0.1191 | 2.4398 | 1.1771 | 2.0727
7660-29 | 2019-09-18 | 2020-02-12 | 35.1 | 5.7 | CC Grand Mogul | CC03C | 18.2905 | 15.579 | 37.9702 | 0.045 | 0.0218 | 0.0904 | 2.4373 | 1.174 | 2.076
7660-30 | 2019-09-19 | 2020-02-12 | 6.83 | 3.09 | CC Gold King | CC06 | 18.2701 | 15.5447 | 37.8113 | 0.0351 | 0.0238 | 0.0402 | 2.4324 | 1.1753 | 2.0696
7660-32 | 2019-09-23 | 2020-02-12 | 2.02 | 4.16 | CC American Tunnel | CC019 | 18.3074 | 15.5825 | 37.924 | 0.0278 | 0.0142 | 0.0759 | 2.4338 | 1.1749 | 2.0715
7715-47 | 2020-09-19 | 2020-11-15 | 4.35 | 5.76 | Cement Creek | CCSG-1 | 18.2389 | 15.5825 | 37.9745 | 0.0952 | 0.0327 | 0.33 | 2.437 | 1.1705 | 2.0821
7715-53 | 2020-09-19 | 2020-11-15 | 169 | 3.69 | Cement Creek | CC01B | 18.4743 | 15.7008 | 38.3819 | 0.0634 | 0.0598 | 0.1033 | 2.4446 | 1.1766 | 2.0776
7715-83 | 2020-09-22 | 2020-11-15 | 9.35 | 2.15 | Cement Creek | SS415-30 | 18.3406 | 15.5205 | 38.1596 | 0.1355 | 0.0382 | 0.161 | 2.4587 | 1.1817 | 2.0806
7715-89 | 2020-09-22 | 2020-11-15 | 9.52 | 2.15 | Cement Creek | SS415 | 18.4526 | 15.6259 | 38.194 | 0.0988 | 0.0813 | 0.1684 | 2.4443 | 1.1809 | 2.0698
7715-55 | 2020-08-25 | 2020-11-15 | 40.3 | 4.03 | Cement Creek | SS418 | 18.3903 | 15.6447 | 38.1453 | 0.1182 | 0.0462 | 0.257 | 2.4382 | 1.1755 | 2.0742
7715-59 | 2020-08-24 | 2020-11-15 | 3.65 | 3.68 | Cement Creek | SS410 | 18.3662 | 15.5605 | 38.0967 | 0.048 | 0.0307 | 0.0929 | 2.4483 | 1.1803 | 2.0743
7715-75 | 2020-08-24 | 2020-11-15 | 4.49 | 3 | Cement Creek | SS417 | 18.4427 | 15.6662 | 38.2899 | 0.1062 | 0.0729 | 0.2048 | 2.4441 | 1.1772 | 2.0762
7715-77 | 2020-09-15 | 2020-11-15 | 6.15 | 3.51 | Cement Creek | CC48 | 18.3639 | 15.598 | 38.0447 | 0.0427 | 0.0557 | 0.1654 | 2.4391 | 1.1773 | 2.0717
7715-5 | 2020-09-15 | 2020-11-15 | 5.98 | 3.16 | Cement Creek | CC06-30 | 18.381 | 15.6475 | 38.2251 | 0.0673 | 0.0033 | 0.1772 | 2.4429 | 1.1747 | 2.0796
7715-15 | 2020-09-15 | 2020-11-15 | 1.94 | 3.84 | Cement Creek | SS067 | 18.3085 | 15.5457 | 37.987 | 0.0689 | 0.021 | 0.068 | 2.4436 | 1.1777 | 2.0748
7715-21 | 2020-08-10 | 2020-11-15 | 9.48 | 3.59 | CC Grand Mogul | CC03C | 18.4491 | 15.6306 | 38.2289 | 0.0152 | 0.0697 | 0.0793 | 2.4458 | 1.1803 | 2.0721
7715-23 | 2020-09-19 | 2020-11-15 | 11.57 | 3.93 | Cement Creek | CCSG-7 | 18.4041 | 15.6415 | 38.2298 | 0.0856 | 0.0566 | 0.0381 | 2.4441 | 1.1766 | 2.0772
7715-25 | 2020-09-14 | 2020-11-15 | 5.59 | 3.93 | Cement Creek | SS236 | 18.451 | 15.6369 | 38.2023 | 0.0411 | 0.0725 | 0.0374 | 2.4431 | 1.18 | 2.0705
7715-31 | 2020-08-25 | 2020-11-15 | 7.08 | 2.92 | Cement Creek | SS413 | 18.3937 | 15.598 | 38.1657 | 0.095 | 0.0393 | 0.0711 | 2.4468 | 1.1792 | 2.0749
7708-24 | 2020-07-06 | 2020-12-08 | 2.51 | 5.98 | Cement Creek | CCSG-6 | 18.299 | 15.4705 | 37.6054 | 0.0258 | 0.027 | 0.0572 | 2.4308 | 1.1828 | 2.0551
7708-34 | 2020-07-06 | 2020-12-08 | 2.55 | 2.7 | Cement Creek | SS086 | 18.432 | 15.515 | 38.2201 | 0.0852 | 0.0697 | 0.1999 | 2.4634 | 1.188 | 2.0736
7708-48 | 2020-07-07 | 2020-12-08 | 5.81 | 4.06 | Cement Creek | CCSG-3 | 18.3192 | 15.4919 | 37.9065 | 0.0129 | 0.0214 | 0.0235 | 2.4469 | 1.1825 | 2.0692
7708-50 | 2020-07-07 | 2020-12-08 | 6.25 | 4.06 | Cement Creek | CCSG-3-30 | 18.3631 | 15.4971 | 38.0979 | 0.0344 | 0.0386 | 0.1027 | 2.4584 | 1.1849 | 2.0747
7708-52 | 2020-07-07 | 2020-12-08 | 3.41 | 5.7 | Cement Creek | CCSG-1 | 18.365 | 15.5394 | 37.9587 | 0.0516 | 0.0466 | 0.1342 | 2.4427 | 1.1818 | 2.0669
7708-54 | 2020-07-07 | 2020-12-08 | 6.59 | 3.62 | Cement Creek | CC048 | 18.355 | 15.4872 | 37.8194 | 0.0355 | 0.0452 | 0.0786 | 2.442 | 1.1852 | 2.0604
7708-22 | 2020-07-06 | 2020-12-09 | 5.58 | 3.48 | Cement Creek | SS236 | 18.3359 | 15.5001 | 37.831 | 0.0462 | 0.0214 | 0.1223 | 2.4407 | 1.183 | 2.0632
7708-26 | 2020-07-06 | 2020-12-09 | 26.31 |  | CC Grand Mogul | CC03C | 18.4176 | 15.5986 | 38.2804 | 0.0237 | 0.0406 | 0.0771 | 2.4541 | 1.1807 | 2.0785
7708-30 | 2020-07-06 | 2020-12-09 | 8.39 | 2.68 | Cement Creek | CCSG-5 | 18.3686 | 15.5098 | 37.7021 | 0.0383 | 0.0574 | 0.0923 | 2.4309 | 1.1843 | 2.0525
7708-44 | 2020-07-07 | 2020-12-09 | 16.01 | 3.23 | Cement Creek | RBPZ03 | 18.4704 | 15.5732 | 38.4273 | 0.056 | 0.0237 | 0.0994 | 2.4675 | 1.186 | 2.0805
7708-46 | 2020-07-07 | 2020-12-09 | 10.28 | 5.52 | Cement Creek | RBPZ01 | 18.4343 | 15.5623 | 38.3906 | 0.0043 | 0.0227 | 0.1328 | 2.4669 | 1.1845 | 2.0826
7708-70 | 2020-08-03 | 2020-12-09 | 4.37 | 4.5 | Cement Creek | CCSG-7 | 18.3758 | 15.5226 | 37.9743 | 0.0256 | 0.0435 | 0.0448 | 2.4464 | 1.1838 | 2.0665
| Pb206/Pb204 | Pb207/Pb204 | Pb208/Pb204 |  |  | mean | 18.3474 | 15.567 | 37.9964 | 0.048149 | 0.03776 | 0.096274 | 2.4408 | 1.1786 | 2.0709
| 18.2844 | 15.5506 | 37.8953 |  | Eureka Gulch | stdev | 0.082355 | 0.046835 | 0.18181
| 0.056917 | 0.031679 | 0.12396 |  | (n=9) |  | (n=73)
Literature Data
[8 empty] | Pb206/Pb204 | 17.72 to 21.13 |  |  |  | Pb in ores San Juan volcanics (Doe et al., 1979)
[8 empty] | Pb207/Pb204 | 15.5 to 15.81 |  |  |  | Pb in ores San Juan volcanics (Doe et al., 1979)
[8 empty] | Pb208/Pb204 | 37.21 to 38 |  |  |  | Pb in ores San Juan volcanics (Doe et al., 1979)
Church, S.E., Kimball, S.E., Fey, D.L., Ferderer, D.L., Yager, T.J., & Vaughn, R.B. (1997). Source transport and partitioning of metals between water, colloids, and bed sediments of the Animas River, Colorado, USGS Open File Report, 97-151.
Doe, B.R., Steven, T.A., Delevaux, M.H., Stacey, J.S., Lipman,vP.W., and Fisher, F.S. (1979). Genesis of ore deposits in the San Juan volcanic field, southwestern Colorado—Lead isotopic evidence: Economic Geology, v. 74, p. 1–26.
| Pb206/Pb204 | Pb207/Pb204 | Pb208/Pb204 |  | Cement Creek |  | Pb206/Pb204 | Pb207/Pb204 | Pb208/Pb204 | [6 empty] | 206/207 | 208/206
| 18.4083 | 15.5643 | 37.9944 |  | (n=9) |  | 18.351 | 15.557 | 37.939 |  |  |  |  | Cement Creek sands & sediments (Church et al. 1997) |  | 1.1796 | 2.0674
| 0.078112 | 0.014705 | 0.078956 |  |  |  | 18.403 | 15.545 | 37.941 |  |  |  |  | Cement Creek sands & sediments (Church et al. 1997) |  | 1.1839 | 2.0617
[7 empty] | 18.342 | 15.552 | 37.919 |  |  |  |  | Cement Creek sands & sediments (Church et al. 1997) |  | 1.1794 | 2.0673
| Pb206/Pb204 | Pb207/Pb204 | Pb208/Pb204 |  | Cement Creek, |  | 18.36 | 15.584 | 38.01 |  |  |  |  | Cement Creek sands & sediments (Church et al. 1997) |  | 1.1781 | 2.0703
| 18.4665 | 15.5697 | 38.0291 |  | Animas above |  | 18.374 | 15.556 | 37.935 |  |  |  |  | Cement Creek sands & sediments (Church et al. 1997) |  | 1.1812 | 2.0646
| 0.17321 | 0.022082 | 0.12602 |  | Silverton (n=27) |  | 18.419 | 15.58 | 38.046 |  |  |  |  | Cement Creek sands & sediments (Church et al. 1997) |  | 1.1822 | 2.0656
[7 empty] | 18.601 | 15.577 | 38.164 |  |  |  |  | Cement Creek sands & sediments (Church et al. 1997) |  | 1.1941 | 2.0517
[7 empty] | 18.4 | 15.552 | 37.959 |  |  |  |  | Cement Creek sands & sediments (Church et al. 1997) |  | 1.1831 | 2.063
[7 empty] | 18.425 | 15.576 | 38.037 |  |  |  |  | Cement Creek sands & sediments (Church et al. 1997) |  | 1.1829 | 2.0644
| Pb206/Pb204 | Pb207/Pb204 | Pb208/Pb204 |  | Cement & Mineral
| 18.5101 | 15.5746 | 38.0606 |  | Creek, Animas |  | 18.502 | 15.564 | 38.081 |  |  |  |  | Mineral Creek sands & sediments (Church et al. 1997) |  | 1.1888 | 2.0582
| 0.19965 | 0.024025 | 0.13295 |  | above Silverton |  | 18.477 | 15.61 | 38.18 |  |  |  |  | Mineral Creek sands & sediments (Church et al. 1997) |  | 1.1837 | 2.0664
[7 empty] | 18.905 | 15.596 | 38.252 |  |  |  |  | Mineral Creek sands & sediments (Church et al. 1997) |  | 1.2122 | 2.0234
[7 empty] | 18.361 | 15.564 | 37.961 |  |  |  |  | Mineral Creek sands & sediments (Church et al. 1997) |  | 1.1797 | 2.0675
[7 empty] | 18.461 | 15.564 | 38.038 |  |  |  |  | Mineral Creek sands & sediments (Church et al. 1997) |  | 1.1861 | 2.0605
| Pb206/Pb204 | Pb207/Pb204 | Pb208/Pb204 |  | Animas above |  | 18.828 | 15.613 | 38.322 |  |  |  |  | Mineral Creek sands & sediments (Church et al. 1997) |  | 1.2059 | 2.0354
| 18.4956 | 15.5724 | 38.0464 |  | Silverton (n=18) |  | 18.611 | 15.573 | 38.108 |  |  |  |  | Mineral Creek sands & sediments (Church et al. 1997) |  | 1.1951 | 2.0476
| 0.20082 | 0.024921 | 0.14284 |  |  |  | 18.497 | 15.59 | 38.133 |  |  |  |  | Mineral Creek sands & sediments (Church et al. 1997) |  | 1.1865 | 2.0616
[7 empty] | 19.064 | 15.635 | 38.303 |  |  |  |  | Mineral Creek sands & sediments (Church et al. 1997) |  | 1.2193 | 2.0092
[7 empty] | 18.571 | 15.568 | 38.078 |  |  |  |  | Mineral Creek sands & sediments (Church et al. 1997) |  | 1.1929 | 2.0504
| Pb206/Pb204 | Pb207/Pb204 | Pb208/Pb204 |  | Animas below |  | 18.538 | 15.586 | 38.129 |  |  |  |  | Above Silverton, CO (Church et al. 1997) |  | 1.1894 | 2.0568
| 19.0815 | 15.6287 | 38.3852 |  | Silverton (n=30) |  | 18.552 | 15.565 | 38.096 |  |  |  |  | Above Silverton, CO (Church et al. 1997) |  | 1.1919 | 2.0535
| 0.8746 | 0.09538 | 0.47635 |  |  |  | 18.358 | 15.565 | 38.01 |  |  |  |  | Above Silverton, CO (Church et al. 1997) |  | 1.1794 | 2.0705
[7 empty] | 18.377 | 15.567 | 37.988 |  |  |  |  | Above Silverton, CO (Church et al. 1997) |  | 1.1805 | 2.0671
[7 empty] | 18.383 | 15.564 | 37.976 |  |  |  |  | Above Silverton, CO (Church et al. 1997) |  | 1.1811 | 2.0658
[7 empty] | 18.305 | 15.535 | 37.849 |  |  |  |  | Above Silverton, CO (Church et al. 1997) |  | 1.1783 | 2.0677
[7 empty] | 18.306 | 15.543 | 37.889 |  |  |  |  | Above Silverton, CO (Church et al. 1997) |  | 1.1778 | 2.0698
[7 empty] | 18.613 | 15.569 | 38.078 |  |  |  |  | Above Silverton, CO (Church et al. 1997) |  | 1.1955 | 2.0458
[7 empty] | 18.377 | 15.585 | 38.034 |  |  |  |  | Above Silverton, CO (Church et al. 1997) |  | 1.1791 | 2.0697
[7 empty] | 18.347 | 15.553 | 37.909 |  |  |  |  | Above Silverton, CO (Church et al. 1997) |  | 1.1796 | 2.0662
[7 empty] | 18.362 | 15.569 | 37.972 |  |  |  |  | Above Silverton, CO (Church et al. 1997) |  | 1.1794 | 2.068
[7 empty] | 18.968 | 15.629 | 38.382 |  |  |  |  | Above Silverton, CO (Church et al. 1997) |  | 1.2136 | 2.0235
[7 empty] | 18.396 | 15.557 | 37.985 |  |  |  |  | Above Silverton, CO (Church et al. 1997) |  | 1.1825 | 2.0649
[7 empty] | 18.375 | 15.559 | 37.939 |  |  |  |  | Above Silverton, CO (Church et al. 1997) |  | 1.181 | 2.0647
[7 empty] | 18.815 | 15.596 | 38.234 |  |  |  |  | Above Silverton, CO (Church et al. 1997) |  | 1.2064 | 2.0321
[7 empty] | 18.854 | 15.628 | 38.313 |  |  |  |  | Above Silverton, CO (Church et al. 1997) |  | 1.2064 | 2.0321
[7 empty] | 18.589 | 15.568 | 38.068 |  |  |  |  | Above Silverton, CO (Church et al. 1997) |  | 1.1941 | 2.0479
[7 empty] | 18.406 | 15.565 | 37.984 |  |  |  |  | Above Silverton, CO (Church et al. 1997) |  | 1.1825 | 2.0637
[7 empty] | 18.407 | 15.557 | 37.958 |  |  |  |  | Below Silverton, CO (Church et al. 1997) |  | 1.1832 | 2.0622
[7 empty] | 18.414 | 15.588 | 38.04 |  |  |  |  | Below Silverton, CO (Church et al. 1997) |  | 1.1813 | 2.0658
[7 empty] | 18.452 | 15.571 | 38.024 |  |  |  |  | Below Silverton, CO (Church et al. 1997) |  | 1.185 | 2.0607
[7 empty] | 18.461 | 15.573 | 38.013 |  |  |  |  | Below Silverton, CO (Church et al. 1997) |  | 1.1854 | 2.0591
[7 empty] | 18.44 | 15.55 | 37.956 |  |  |  |  | Below Silverton, CO (Church et al. 1997) |  | 1.1859 | 2.0584
[7 empty] | 18.437 | 15.567 | 38.03 |  |  |  |  | Below Silverton, CO (Church et al. 1997) |  | 1.1844 | 2.0627
[7 empty] | 18.916 | 15.635 | 38.329 |  |  |  |  | Below Silverton, CO (Church et al. 1997) |  | 1.2098 | 2.0263
[7 empty] | 20.248 | 15.734 | 38.842 |  |  |  |  | Below Silverton, CO (Church et al. 1997) |  | 1.2869 | 1.9183
[7 empty] | 20.324 | 15.773 | 39.309 |  |  |  |  | Below Silverton, CO (Church et al. 1997) |  | 1.2885 | 1.9341
[7 empty] | 20.5 | 15.759 | 38.92 |  |  |  |  | Below Silverton, CO (Church et al. 1997) |  | 1.3008 | 1.8985
[7 empty] | 20.347 | 15.802 | 38.95 |  |  |  |  | Below Silverton, CO (Church et al. 1997) |  | 1.2876 | 1.9143
[7 empty] | 21.263 | 15.851 | 39.255 |  |  |  |  | Below Silverton, CO (Church et al. 1997) |  | 1.3414 | 1.8462
[7 empty] | 21.269 | 15.839 | 39.242 |  |  |  |  | Below Silverton, CO (Church et al. 1997) |  | 1.3428 | 1.845
[7 empty] | 18.487 | 15.577 | 38.046 |  |  |  |  | Below Silverton, CO (Church et al. 1997) |  | 1.1868 | 2.058
[7 empty] | 18.496 | 15.479 | 37.811 |  |  |  |  | Below Silverton, CO (Church et al. 1997) |  | 1.1949 | 2.0443
[7 empty] | 18.474 | 15.55 | 37.976 |  |  |  |  | Below Silverton, CO (Church et al. 1997) |  | 1.188 | 2.0556
[7 empty] | 18.479 | 15.56 | 38.001 |  |  |  |  | Below Silverton, CO (Church et al. 1997) |  | 1.1876 | 2.0564
[7 empty] | 18.51 | 15.558 | 37.995 |  |  |  |  | Below Silverton, CO (Church et al. 1997) |  | 1.1897 | 2.0527
[7 empty] | 18.54 | 15.558 | 38.01 |  |  |  |  | Below Silverton, CO (Church et al. 1997) |  | 1.1917 | 2.0502
[7 empty] | 19.233 | 15.66 | 38.772 |  |  |  |  | Below Silverton, CO (Church et al. 1997) |  | 1.2282 | 2.0159
[7 empty] | 19.353 | 15.662 | 38.623 |  |  |  |  | Below Silverton, CO (Church et al. 1997) |  | 1.2357 | 1.9957
[7 empty] | 18.559 | 15.585 | 38.095 |  |  |  |  | Below Silverton, CO (Church et al. 1997) |  | 1.1908 | 2.0526
[7 empty] | 19.407 | 15.687 | 39.056 |  |  |  |  | Below Silverton, CO (Church et al. 1997) |  | 1.2371 | 2.0125
[7 empty] | 18.592 | 15.575 | 38.073 |  |  |  |  | Below Silverton, CO (Church et al. 1997) |  | 1.1937 | 2.0478
[7 empty] | 18.997 | 15.629 | 38.709 |  |  |  |  | Below Silverton, CO (Church et al. 1997) |  | 1.2155 | 2.0376
[7 empty] | 18.586 | 15.58 | 38.1 |  |  |  |  | Below Silverton, CO (Church et al. 1997) |  | 1.1929 | 2.0499
[7 empty] | 18.637 | 15.569 | 38.135 |  |  |  |  | Below Silverton, CO (Church et al. 1997) |  | 1.1971 | 2.0462
[7 empty] | 19.271 | 15.667 | 38.938 |  |  |  |  | Below Silverton, CO (Church et al. 1997) |  | 1.23 | 2.0205
[7 empty] | 18.684 | 15.587 | 38.219 |  |  |  |  | Below Silverton, CO (Church et al. 1997) |  | 1.1987 | 2.0455
[7 empty] | 18.661 | 15.578 | 38.129 |  |  |  |  | Below Silverton, CO (Church et al. 1997) |  | 1.1979 | 2.0432

## NIST 981
NIST981 |  | Pb206/Pb204 | Pb207/Pb204 | Pb208/Pb204 | %Dif | %Dif | %Dif | TRUE NIST981
2018-09-02 | Set1 - 1 | 16.936 | 15.4956 | 36.7155 | 0.027303 | 0.00081664 | 0.0078674 | 16.9406 | 15.4957 | 36.7184
2018-09-05 | Set1 - 2 | 16.9381 | 15.4935 | 36.716 | 0.01 | 0.01 | 0.01
2018-10-04 | Set1 - 5 | 16.9356 | 15.4894 | 36.7064 | 0.02944 | 0.040473 | 0.032593
2018-10-05 | Set1 - 6 | 16.9403 | 15.498 | 36.7257 | 0.001734 | 0.014534 | 0.01993
2019-04-22 | Set2 - 2 | 16.9456 | 15.4996 | 36.7267 | 0.029259 | 0.025316 | 0.022484
2019-04-24 | Set2 - 3 | 16.9367 | 15.4902 | 36.7078 | 0.022777 | 0.035671 | 0.028873
2020-02-07 | Set3 - 1 | 16.9388 | 15.4928 | 36.7099 | 0.010834 | 0.018531 | 0.023262
2020-02-11 | Set3 - 2 | 16.9374 | 15.4918 | 36.7193 | 0.018904 | 0.025296 | 0.0025065
2020-02-12 | Set3 - 3 | 16.9398 | 15.4965 | 36.7185 | 0.0046813 | 0.0051919 | 0.00014712
2020-02-12 | Set3 - 4 | 16.9379 | 15.4913 | 36.7112 | 0.015728 | 0.02812 | 0.019601
2020-11-15 | Set5 - 1 | 16.9437 | 15.4972 | 36.7301 | 0.018073 | 0.009479 | 0.0318
2020-11-15 | Set5 - 2 | 16.9396 | 15.4958 | 36.7122 | 0.0060791 | 0.00069073 | 0.016826
2020-12-08 | Set4 - 1 | 16.9423 | 15.4963 | 36.7211 | 0.010107 | 0.0036453 | 0.0074278
2020-12-09 | Set4 - 2 | 16.946 | 15.4953 | 36.7247 | 0.031979 | 0.0023408 | 0.017142
Mean |  | 16.9398 | 15.4945 | 36.7175 | 0.016921 | 0.015722 | 0.017176
SdDev |  | 0.0033743 | 0.0030577 | 0.0074801
%RSD |  | 0.019919 | 0.019734 | 0.020372
Mean ¦Δ¦ |  | 0.00075926 | 0.001179 | 0.00089408
n=14

## SecondSource
HP Standard |  | Pb206/Pb204 | Pb207/Pb204 | Pb208/Pb204 | %Dif | %Dif | %Dif | TRUE
2018-09-02 | Set1 - 1 | 17.8408 | 15.56 | 37.5507 | 0.44863 | 0.089755 | 0.52934 | 17.921 | 15.574 | 37.75
2018-09-05 | Set1 - 2 | 17.8692 | 15.553 | 37.5774 | 0.28963 | 0.13507 | 0.45818
2018-10-04 | Set1 - 5 | 17.9134 | 15.5665 | 37.783 | 0.042515 | 0.048279 | 0.087296
2018-10-05 | Set1 - 6 | 17.963 | 15.6228 | 37.9279 | 0.23421 | 0.31254 | 0.47014
2019-04-22 | Set2 - 2 | 17.8853 | 15.5964 | 37.8166 | 0.19948 | 0.14367 | 0.17628
2019-04-24 | Set2 - 3 | 17.8137 | 15.5456 | 37.6215 | 0.6008 | 0.18258 | 0.34103
2020-02-07 | Set3 - 1 | 17.8621 | 15.6011 | 37.8083 | 0.32905 | 0.17407 | 0.1543
2020-02-11 | Set3 - 2 | 17.921 | 15.5821 | 37.8101 | 0.00017889 | 0.052207 | 0.15914
2020-02-12 | Set3 - 3 | 17.889 | 15.5716 | 37.7593 | 0.17878 | 0.015388 | 0.024572
2020-02-12 | Set3 - 4 | 17.9057 | 15.5591 | 37.7595 | 0.085216 | 0.096012 | 0.025178
NIST 2711 | [7 empty] | TRUE
2020-11-15 | Set5 - 1 | 17.1566 | 15.4384 | 37.0666 | 0.31881 | 0.0088262 | 0.31515 | 17.102 | 15.437 | 36.95
2020-11-15 | Set5 - 2 | 17.18 | 15.4908 | 37.0593 | 0.45526 | 0.34784 | 0.2955
2020-12-08 | Set4 - 1 | 17.1128 | 15.4092 | 36.8944 | 0.063191 | 0.18007 | 0.15069
2020-12-09 | Set4 - 2 | 17.1891 | 15.5028 | 37.1461 | 0.50779 | 0.42504 | 0.52935
High Purity ICP-MS std
Mean |  | 17.8863 | 15.5758 | 37.7414 | 0.24085 | 0.12496 | 0.24254
StDev |  | 0.042739 | 0.024443 | 0.12002
Mean ¦Δ¦ |  | 0.034682 | 0.0018148 | 0.0085722
NIST 2711
Mean |  | 17.1596 | 15.4603 | 37.0416 | 0.33626 | 0.24044 | 0.32267
StDev |  | 0.034078 | 0.044051 | 0.10574
Mean ¦Δ¦ |  | 0.05763 | 0.023283 | 0.091614

## Duplicates
Sample Dups |  | Pb206/Pb204 | Pb207/Pb204 | Pb208/Pb204 | Pb206/Pb204 | Pb207/Pb204 | Pb208/Pb204 | %Dif | %Dif | %Dif | ¦Δ¦206/204 | ¦Δ¦207/204 | ¦Δ¦208/204
2018-09-02 | Set1 - 1 | 18.3121 | 15.5603 | 37.9586 | 18.3564 | 15.5708 | 37.9825 | 0.2412 | 0.067299 | 0.062929 | 0.044222 | 0.010476 | 0.023894
2018-09-05 | Set1 - 2 | 18.2722 | 15.5382 | 37.7264 | 18.3121 | 15.5631 | 37.8398 | 0.21827 | 0.15992 | 0.30013 | 0.039926 | 0.024868 | 0.1134
2018-10-04 | Set1 - 5 | 18.3615 | 15.6337 | 38.0897 | 18.3463 | 15.608 | 38.0633 | 0.083084 | 0.16466 | 0.069353 | 0.015249 | 0.025721 | 0.026407
2018-10-05 | Set1 - 6 | 18.5358 | 15.6229 | 38.2561 | 18.491 | 15.5815 | 38.1125 | 0.24226 | 0.26522 | 0.37616 | 0.04485 | 0.04138 | 0.14363
2019-04-22 | Set2 - 2 | 18.2728 | 15.5555 | 37.8716 | 18.2822 | 15.5704 | 37.8888 | 0.051612 | 0.095803 | 0.045534 | 0.0094333 | 0.01491 | 0.017248
2019-04-24 | Set2 - 3 | 18.1772 | 15.4902 | 37.6373 | 18.2314 | 15.4994 | 37.7494 | 0.29761 | 0.059015 | 0.2976 | 0.054178 | 0.0091443 | 0.11218
2020-02-07 | Set3 - 1 | 18.2477 | 15.557 | 37.8676 | 18.2991 | 15.5855 | 37.9709 | 0.28114 | 0.18302 | 0.27238 | 0.051374 | 0.028498 | 0.10329
2020-02-11 | Set3 - 2 | 18.2705 | 15.53 | 37.8784 | 18.283 | 15.5425 | 37.8913 | 0.068385 | 0.07994 | 0.034204 | 0.012499 | 0.01242 | 0.012958
2020-02-12 | Set3 - 3 | 18.3067 | 15.5631 | 37.8909 | 18.3806 | 15.5787 | 38.0363 | 0.40279 | 0.099762 | 0.38305 | 0.073886 | 0.015534 | 0.14542
2020-02-12 | Set3 - 4 | 18.2701 | 15.5447 | 37.8113 | 18.3059 | 15.5739 | 37.8888 | 0.19588 | 0.18723 | 0.20491 | 0.035822 | 0.029132 | 0.077557
2020-11-15 | Set5 - 1 | 18.2188 | 15.4504 | 37.8758 | 18.1681 | 15.5053 | 37.8263 | 0.27873 | 0.35427 | 0.13072 | 0.05071 | 0.054834 | 0.049477
2020-11-15 | Set5 - 2 | 18.3903 | 15.6447 | 38.1453 | 18.3578 | 15.6274 | 38.1061 | 0.17688 | 0.11062 | 0.10284 | 0.032499 | 0.017296 | 0.039209
2020-12-08 | Set4 - 1 | 18.0704 | 15.3207 | 36.9194 | 18.1408 | 15.2575 | 36.7209 | 0.38862 | 0.41331 | 0.5392 | 0.070362 | 0.063191 | 0.19853
2020-12-09 | Set4 - 2 | 18.3359 | 15.5001 | 37.831 | 18.3509 | 15.5394 | 37.9085 | 0.081498 | 0.25334 | 0.20465 | 0.01495 | 0.039318 | 0.077499
Mean | [7 empty] | 0.21485 | 0.1781 | 0.21598
Mean ¦Δ¦ | [10 empty] | 0.039283 | 0.027623 | 0.081478