## Metadata
Tabs | Description/Notes
Yield_Biomass | This tab has the yield and biomass results for the sorghum trials.
NH3_MN, NH3_IA | This tab has the ammonia volatilization data split into three sub-tables (daily, cumulative, and cumulative as a percent of total). Two tabs separately for MN and IA.
N2O | This tab has the N2O results. Note that the Minnesota runs were done all at once, and the Iowa runs were done in two batches (due to limited incubators). So the UAN referece was run twice for Iowa (once for each batch).
Leaching_MN | This tab has the leaching data split into three sub-tables (daily, cumulative, and cumulative as a percent of total). Note that only Minnesota nitrate leaching data are shown, there was very little ammonium leaching; and, there was very little leaching (<1%) for any of the measures in the Iowa soil (e.g., nitrate, ammonium, or total)
Column descriptions
Tab: Yield_Biomass
Column header | Description
Soil | Iowa or Minnesota based soil
Rep | Replicate (N=4)
Treatment | The fertilizer tested
N_Rate (kg/ha) | The rate of nitrogen fertilization
Straw_Yield (g/pot) | The mass of straw
Grain_Yield (g/pot) | The mass of the grain
Total_Biomass (g/pot) | The total mass of the plant
Straw_N (mg/pot) | The N content of the straw
Grain_N (mg/pot) | The N content of the grain
Total_N (mg/pot) | The total N content of the plant
Straw_P (mg/pot) | The P content of the straw
Grain_P (mg/pot) | The P content of the grain
Total_P (mg/pot) | The total P content of the plant
Tab: NH3_X (either MN or IA)
Column header | Description
Soil | Iowa or Minnesota based soil
REP | Replicate (N=3)
Treatment | The fertilizer tested
mg_N_trapped | The sum of the daily measurements over the entire interval
DayX | The NH3 volatilized on day X (1, 2, etc.) either reported as daily NH3 volatilized (mg N, first table), cumulative NH3 volatilized (mg N, second table), or cumulative NH3 volatilized as a percent of total (%, third table)
mg_N_in_fertilizer | The total N in the fertilizer applied (used in the calculation of % of total)
Tab: N2O
Column header | Description
Batch | The batch run (#1 or #2). Note that Urea-based and UAN-based were run separately, and that UAN based are anticipated to have lower N2O emissions under aerobic conditions because more N is already the nitrate form.
Soil | Iowa or Minnesota based soil
Treatment | The fertilizer tested
Rep | Replicate (N=3)
Day | The day number on which the measurement was taken
DailyN2O (µg/m2)* | The "daily" N2O emission rate (Note: Daily N2O was total 12 measurements (µg/m2/ h) during each day. To get actual emissions per day require multiplying by factor of 2)
CDailyN2O (µg/m2) | The cumulative "daily" emission rate (Note: Daily N2O was total 12 measurements (µg/m2/ h) during each day. To get actual emissions per day require multiplying by factor of 2)
Tab: Leaching | Have to figure out what is being kept.
Soil | Iowa or Minnesota based soil
Rep | Repicate (N=3)
Treatment | The fertilizer tested
mg N applied | The amount of N applied (in mg N)
mg N | The amount of nitrate-N leached (in mg N). Note these are organized by column based on the day of measurement (shown at the top, date of measurement also shown). Reported as daily NO3 leaching (mg N, first table), cumulative NO3 leaching (mg N, second table), or cumulative NO3 leaching as a percent of total (%, third table).

## Yield_Biomass
Soil | Rep | Treatment | N_Rate (kg/ha) | Straw_Yield (g/pot) | Grain_Yield (g/pot) | Total_Biomass (g/pot) | Straw_N (mg/pot) | Grain_N (mg/pot) | Total_N (mg/pot) | Straw_P (mg/pot) | Grain_P (mg/pot) | Total_P (mg/pot)
Iowa | A | Urea | 0 | 66.16 | 48.01 | 114.17 | 232.3946 | 425.8579 | 658.2525 | 113.8073 | 252.1407 | 365.948
Iowa | B | Urea | 0 | 75.93 | 47.95 | 123.88 | 248.0143 | 432.684 | 680.6983 | 148.7554 | 204.9264 | 353.6818
Iowa | C | Urea | 0 | 73.7 | 56.35 | 130.05 | 334.2947 | 640.1174 | 974.4121 | 149.9566 | 195.8556 | 345.8122
Iowa | D | Urea | 0 | 72.67 | 59.69 | 132.36 | 336.3203 | 634.0949 | 970.4152 | 102.0925 | 180.8833 | 282.9758
Iowa | A | Urea | 100 | 71.39 | 87.18 | 158.57 | 340.4344 | 1303.2128 | 1643.6472 | 62.5994 | 125.1023 | 187.7017
Iowa | B | Urea | 100 | 66.09 | 62.34 | 128.43 | 282.1535 | 651.1321 | 933.2856 | 76.496 | 250.1123 | 326.6083
Iowa | C | Urea | 100 | 75.33 | 81.36 | 156.69 | 355.3611 | 941.7238 | 1297.0849 | 93.8896 | 219.6172 | 313.5067
Iowa | D | Urea | 100 | 83.02 | 57.12 | 140.14 | 376.7609 | 593.6997 | 970.4606 | 164.3104 | 199.1151 | 363.4256
Iowa | A | Urea | 250 | 68.22 | 78.42 | 146.64 | 323.4741 | 905.3513 | 1228.8254 | 64.2238 | 203.0849 | 267.3087
Iowa | B | Urea | 250 | 78.44 | 85.59 | 164.03 | 364.9165 | 1231.9431 | 1596.8597 | 64.7983 | 276.4223 | 341.2206
Iowa | C | Urea | 250 | 72.59 | 68.98 | 141.57 | 303.6028 | 802.0187 | 1105.6215 | 53.7068 | 174.4906 | 228.1974
Iowa | D | Urea | 250 | 78.7 | 68.57 | 147.27 | 380.541 | 748.9891 | 1129.5301 | 130.5361 | 244.8086 | 375.3447
Iowa | A | UAN | 0 | 66.16 | 48.01 | 114.17 | 232.3946 | 425.8579 | 658.2525 | 113.8073 | 252.1407 | 365.948
Iowa | B | UAN | 0 | 75.93 | 47.95 | 123.88 | 248.0143 | 432.684 | 680.6983 | 148.7554 | 204.9264 | 353.6818
Iowa | C | UAN | 0 | 73.7 | 56.35 | 130.05 | 334.2947 | 640.1174 | 974.4121 | 149.9566 | 195.8556 | 345.8122
Iowa | D | UAN | 0 | 72.67 | 59.69 | 132.36 | 336.3203 | 634.0949 | 970.4152 | 102.0925 | 180.8833 | 282.9758
Iowa | A | UAN | 100 | 73.91 | 61.7 | 135.61 | 344.0219 | 680.8068 | 1024.8287 | 116.2137 | 141.5371 | 257.7508
Iowa | B | UAN | 100 | 69.9 | 55.64 | 125.54 | 279.8608 | 576.2029 | 856.0637 | 85.5493 | 212.7134 | 298.2626
Iowa | C | UAN | 100 | 88.2 | 67.74 | 155.94 | 356.1182 | 601.379 | 957.4972 | 118.1709 | 205.4524 | 323.6233
Iowa | D | UAN | 100 | 85.35 | 87.14 | 172.49 | 377.8902 | 964.7794 | 1342.6696 | 130.8082 | 257.363 | 388.1712
Iowa | A | UAN | 250 | 67.11 | 63.94 | 131.05 | 357.7371 | 672.3012 | 1030.0382 | 79.2619 | 333.0216 | 412.2835
Iowa | B | UAN | 250 | 81.34 | 74.05 | 155.39 | 392.5415 | 947.7295 | 1340.271 | 59.8647 | 325.9846 | 385.8493
Iowa | C | UAN | 250 | 72.35 | 76.77 | 149.12 | 365.4361 | 992.7843 | 1358.2204 | 73.8073 | 188.0933 | 261.9006
Iowa | D | UAN | 250 | 83.16 | 82.27 | 165.43 | 389.235 | 952.3781 | 1341.6131 | 64.1025 | 233.599 | 297.7015
Iowa | A | Agrotain | 0 | 66.16 | 48.01 | 114.17 | 232.3946 | 425.8579 | 658.2525 | 113.8073 | 252.1407 | 365.948
Iowa | B | Agrotain | 0 | 75.93 | 47.95 | 123.88 | 248.0143 | 432.684 | 680.6983 | 148.7554 | 204.9264 | 353.6818
Iowa | C | Agrotain | 0 | 73.7 | 56.35 | 130.05 | 334.2947 | 640.1174 | 974.4121 | 149.9566 | 195.8556 | 345.8122
Iowa | D | Agrotain | 0 | 72.67 | 59.69 | 132.36 | 336.3203 | 634.0949 | 970.4152 | 102.0925 | 180.8833 | 282.9758
Iowa | A | Agrotain | 100 | 79.14 | 64.99 | 144.13 | 313.5307 | 572.3 | 885.8307 | 113.3141 | 322.8782 | 436.1923
Iowa | B | Agrotain | 100 | 71 | 62.11 | 133.11 | 265.5035 | 618.8507 | 884.3542 | 85.847 | 286.3425 | 372.1895
Iowa | C | Agrotain | 100 | 90.65 | 43.42 | 134.07 | 312.5445 | 581.7862 | 894.3307 | 149.5065 | 232.4143 | 381.9208
Iowa | D | Agrotain | 100 | 62.12 | 47.42 | 109.54 | 365.1408 | 590.1349 | 955.2757 | 187.4746 | 171.5184 | 358.993
Iowa | A | Agrotain | 250 | 81.95 | 80.96 | 162.91 | 396.4049 | 967.4133 | 1363.8183 | 81.762 | 309.6468 | 391.4088
Iowa | B | Agrotain | 250 | 79.91 | 87.49 | 167.4 | 339.8033 | 1100.7336 | 1440.5369 | 56.0299 | 221.212 | 277.2419
Iowa | C | Agrotain | 250 | 74.69 | 73.99 | 148.68 | 274.8956 | 831.0406 | 1105.9362 | 63.1222 | 175.4675 | 238.5896
Iowa | D | Agrotain | 250 | 96.04 | 92.12 | 188.16 | 758.6214 | 1117.6924 | 1876.3138 | 237.3797 | 249.7826 | 487.1622
Iowa | A | AVAILT5G | 0 | 66.16 | 48.01 | 114.17 | 232.3946 | 425.8579 | 658.2525 | 113.8073 | 252.1407 | 365.948
Iowa | B | AVAILT5G | 0 | 75.93 | 47.95 | 123.88 | 248.0143 | 432.684 | 680.6983 | 148.7554 | 204.9264 | 353.6818
Iowa | C | AVAILT5G | 0 | 73.7 | 56.35 | 130.05 | 334.2947 | 640.1174 | 974.4121 | 149.9566 | 195.8556 | 345.8122
Iowa | D | AVAILT5G | 0 | 72.67 | 59.69 | 132.36 | 336.3203 | 634.0949 | 970.4152 | 102.0925 | 180.8833 | 282.9758
Iowa | A | AVAILT5G | 100 | 74.43 | 54.4 | 128.83 | 322.0529 | 590.6097 | 912.6626 | 124.2587 | 256.3739 | 380.6326
Iowa | B | AVAILT5G | 100 | 77.15 | 71.55 | 148.7 | 262.8041 | 652.7603 | 915.5643 | 85.7961 | 197.273 | 283.0691
Iowa | C | AVAILT5G | 100 | 73.17 | 62.39 | 135.56 | 269.6385 | 613.2157 | 882.8542 | 92.0781 | 238.3615 | 330.4396
Iowa | D | AVAILT5G | 100 | 79.36 | 59.85 | 139.21 | 359.566 | 598.4259 | 957.992 | 143.2285 | 221.5449 | 364.7734
Iowa | A | AVAILT5G | 250 | 81.05 | 67.92 | 148.97 | 357.4628 | 927.2593 | 1284.7221 | 100.8642 | 309.244 | 410.1082
Iowa | B | AVAILT5G | 250 | 74.94 | 70.92 | 145.86 | 338.2806 | 900.338 | 1238.6186 | 71.4381 | 183.8113 | 255.2495
Iowa | C | AVAILT5G | 250 | 76.62 | 75.4 | 152.02 | 319.8169 | 849.3271 | 1169.144 | 74.3823 | 258.677 | 333.0592
Iowa | D | AVAILT5G | 250 | 97.8 | 72.52 | 170.32 | 499.2761 | 888.5495 | 1387.8256 | 97.0913 | 200.6685 | 297.7598
Iowa | A | BCRU | 0 | 66.16 | 48.01 | 114.17 | 232.3946 | 425.8579 | 658.2525 | 113.8073 | 252.1407 | 365.948
Iowa | B | BCRU | 0 | 75.93 | 47.95 | 123.88 | 248.0143 | 432.684 | 680.6983 | 148.7554 | 204.9264 | 353.6818
Iowa | C | BCRU | 0 | 73.7 | 56.35 | 130.05 | 334.2947 | 640.1174 | 974.4121 | 149.9566 | 195.8556 | 345.8122
Iowa | D | BCRU | 0 | 72.67 | 59.69 | 132.36 | 336.3203 | 634.0949 | 970.4152 | 102.0925 | 180.8833 | 282.9758
Iowa | A | BCRU | 100 | 75.23 | 84.03 | 159.26 | 452.9546 | 1424.3085 | 1877.2631 | 72.4307 | 244.9096 | 317.3403
Iowa | B | BCRU | 100 | 79.48 | 73.33 | 152.81 | 371.9556 | 883.7529 | 1255.7085 | 85.7737 | 267.3192 | 353.0929
Iowa | C | BCRU | 100 | 80.65 | 66.21 | 146.86 | 342.2847 | 801.0923 | 1143.377 | 107.7882 | 213.3607 | 321.1488
Iowa | D | BCRU | 100 | 83.11 | 69.17 | 152.28 | 406.9593 | 859.6481 | 1266.6074 | 142.0462 | 205.2869 | 347.3331
Iowa | A | BCRU | 250 | 75.27 | 87.23 | 162.5 | 451.62 | 1391.1902 | 1842.8102 | 63.961 | 231.1138 | 295.0748
Iowa | B | BCRU | 250 | 70.63 | 86.43 | 157.06 | 396.9172 | 1571.0675 | 1967.9847 | 65.5252 | 218.8845 | 284.4097
Iowa | C | BCRU | 250 | 74.1 | 86.73 | 160.83 | 557.3082 | 1624.2743 | 2181.5825 | 61.8077 | 233.3361 | 295.1438
Iowa | D | BCRU | 250 | 105 | 54.26 | 159.26 | 479.4828 | 1298.0239 | 1777.5066 | 110.5603 | 139.1522 | 249.7125
Iowa | A | CENTURO | 0 | 66.16 | 48.01 | 114.17 | 232.3946 | 425.8579 | 658.2525 | 113.8073 | 252.1407 | 365.948
Iowa | B | CENTURO | 0 | 75.93 | 47.95 | 123.88 | 248.0143 | 432.684 | 680.6983 | 148.7554 | 204.9264 | 353.6818
Iowa | C | CENTURO | 0 | 73.7 | 56.35 | 130.05 | 334.2947 | 640.1174 | 974.4121 | 149.9566 | 195.8556 | 345.8122
Iowa | D | CENTURO | 0 | 72.67 | 59.69 | 132.36 | 336.3203 | 634.0949 | 970.4152 | 102.0925 | 180.8833 | 282.9758
Iowa | A | CENTURO | 100 | 83.14 | 87.7 | 170.84 | 425.3082 | 1304.591 | 1729.8991 | 72.6495 | 294.939 | 367.5885
Iowa | B | CENTURO | 100 | 72.18 | 77.67 | 149.85 | 397.9307 | 1383.3555 | 1781.2862 | 65.1673 | 220.7642 | 285.9315
Iowa | C | CENTURO | 100 | 99.26 | 78.07 | 177.33 | 336.448 | 778.9522 | 1115.4002 | 89.2617 | 244.1801 | 333.4418
Iowa | D | CENTURO | 100 | 86.6 | 64.33 | 150.93 | 407.8614 | 755.8016 | 1163.663 | 125.8983 | 183.1332 | 309.0315
Iowa | A | CENTURO | 250 | 81.46 | 89.53 | 170.99 | 462.3646 | 1501.3659 | 1963.7305 | 64.3574 | 233.4534 | 297.8107
Iowa | B | CENTURO | 250 | 89.71 | 101.88 | 191.59 | 499.5408 | 1673.4547 | 2172.9955 | 66.6478 | 259.3988 | 326.0465
Iowa | C | CENTURO | 250 | 92.23 | 90.33 | 182.56 | 525.5786 | 1401.5063 | 1927.085 | 91.3474 | 179.45 | 270.7974
Iowa | D | CENTURO | 250 | 74.51 | 100.42 | 174.93 | 640.4394 | 1647.8643 | 2288.3037 | 88.8922 | 208.6102 | 297.5023
Iowa | A | DUOMAX | 0 | 66.16 | 48.01 | 114.17 | 232.3946 | 425.8579 | 658.2525 | 113.8073 | 252.1407 | 365.948
Iowa | B | DUOMAX | 0 | 75.93 | 47.95 | 123.88 | 248.0143 | 432.684 | 680.6983 | 148.7554 | 204.9264 | 353.6818
Iowa | C | DUOMAX | 0 | 73.7 | 56.35 | 130.05 | 334.2947 | 640.1174 | 974.4121 | 149.9566 | 195.8556 | 345.8122
Iowa | D | DUOMAX | 0 | 72.67 | 59.69 | 132.36 | 336.3203 | 634.0949 | 970.4152 | 102.0925 | 180.8833 | 282.9758
Iowa | A | DUOMAX | 100 | 77.43 | 71.75 | 149.18 | 276.3001 | 651.9591 | 928.2592 | 88.541 | 240.5333 | 329.0744
Iowa | B | DUOMAX | 100 | 74.11 | 61.95 | 136.06 | 383.3276 | 634.1724 | 1017.5 | 110.8912 | 264.6588 | 375.55
Iowa | C | DUOMAX | 100 | 75.71 | 57.52 | 133.23 | 284.173 | 565.134 | 849.307 | 110.4394 | 207.7088 | 318.1482
Iowa | D | DUOMAX | 100 | 78.79 | 91.24 | 170.03 | 403.1861 | 993.0614 | 1396.2476 | 67.5747 | 218.5558 | 286.1305
Iowa | A | DUOMAX | 250 | 78.45 | 67.62 | 146.07 | 347.1131 | 921.8197 | 1268.9328 | 83.6112 | 300.8249 | 384.4361
Iowa | B | DUOMAX | 250 | 70.88 | 80.89 | 151.77 | 356.2217 | 1316.3646 | 1672.5863 | 58.625 | 242.8104 | 301.4355
Iowa | C | DUOMAX | 250 | 87.41 | 89.72 | 177.13 | 434.5164 | 1201.2757 | 1635.792 | 64.2907 | 231.4459 | 295.7366
Iowa | D | DUOMAX | 250 | 81.34 | 84.51 | 165.85 | 406.3319 | 1132.6688 | 1539.0007 | 64.3175 | 214.917 | 279.2345
Iowa | A | ENTEC | 0 | 66.16 | 48.01 | 114.17 | 232.3946 | 425.8579 | 658.2525 | 113.8073 | 252.1407 | 365.948
Iowa | B | ENTEC | 0 | 75.93 | 47.95 | 123.88 | 248.0143 | 432.684 | 680.6983 | 148.7554 | 204.9264 | 353.6818
Iowa | C | ENTEC | 0 | 73.7 | 56.35 | 130.05 | 334.2947 | 640.1174 | 974.4121 | 149.9566 | 195.8556 | 345.8122
Iowa | D | ENTEC | 0 | 72.67 | 59.69 | 132.36 | 336.3203 | 634.0949 | 970.4152 | 102.0925 | 180.8833 | 282.9758
Iowa | A | ENTEC | 100 | 75.55 | 79.2 | 154.75 | 389.6174 | 963.7784 | 1353.3957 | 100.5383 | 289.7583 | 390.2966
Iowa | B | ENTEC | 100 | 75.92 | 77.01 | 152.93 | 328.1614 | 944.3762 | 1272.5376 | 77.5704 | 305.2725 | 382.8429
Iowa | C | ENTEC | 100 | 89.77 | 75.19 | 164.96 | 414.8562 | 801.1542 | 1216.0104 | 105.9418 | 219.9581 | 325.8999
Iowa | D | ENTEC | 100 | 84.31 | 86.77 | 171.08 | 412.5433 | 829.7381 | 1242.2814 | 103.0662 | 214.567 | 317.6332
Iowa | A | ENTEC | 250 | 76.76 | 86.45 | 163.21 | 624.1659 | 1674.6068 | 2298.7727 | 82.7401 | 270.5182 | 353.2583
Iowa | B | ENTEC | 250 | 80.91 | 80.17 | 161.08 | 737.0704 | 1624.0291 | 2361.0995 | 80.2193 | 240.5239 | 320.7432
Iowa | C | ENTEC | 250 | 85.05 | 77.95 | 163 | 558.972 | 1446.5212 | 2005.4932 | 96.7393 | 270.9377 | 367.6771
Iowa | D | ENTEC | 250 | 93.93 | 101.07 | 195 | 521.181 | 1356.5253 | 1877.7064 | 86.4286 | 219.8893 | 306.3179
Iowa | A | ESN44-0-0 | 0 | 66.16 | 48.01 | 114.17 | 232.3946 | 425.8579 | 658.2525 | 113.8073 | 252.1407 | 365.948
Iowa | B | ESN44-0-0 | 0 | 75.93 | 47.95 | 123.88 | 248.0143 | 432.684 | 680.6983 | 148.7554 | 204.9264 | 353.6818
Iowa | C | ESN44-0-0 | 0 | 73.7 | 56.35 | 130.05 | 334.2947 | 640.1174 | 974.4121 | 149.9566 | 195.8556 | 345.8122
Iowa | D | ESN44-0-0 | 0 | 72.67 | 59.69 | 132.36 | 336.3203 | 634.0949 | 970.4152 | 102.0925 | 180.8833 | 282.9758
Iowa | A | ESN44-0-0 | 100 | 73.3 | 73.5 | 146.8 | 514.4279 | 1161.9913 | 1676.4192 | 77.5493 | 217.7684 | 295.3176
Iowa | B | ESN44-0-0 | 100 | 67.4 | 71.17 | 138.57 | 378.6696 | 1118.8135 | 1497.4831 | 68.0831 | 235.7623 | 303.8454
Iowa | C | ESN44-0-0 | 100 | 74.39 | 72.09 | 146.48 | 517.1746 | 1056.0306 | 1573.2052 | 84.7827 | 211.6857 | 296.4684
Iowa | D | ESN44-0-0 | 100 | 76.26 | 72.34 | 148.6 | 287.3303 | 797.392 | 1084.7223 | 66.9534 | 182.9587 | 249.9121
Iowa | A | ESN44-0-0 | 250 | 90.76 | 90.14 | 180.9 | 637.2016 | 1385.9025 | 2023.1041 | 110.5722 | 239.5243 | 350.0966
Iowa | B | ESN44-0-0 | 250 | 80.2 | 91.38 | 171.58 | 556.0755 | 1548.4839 | 2104.5594 | 75.6243 | 182.9718 | 258.596
Iowa | C | ESN44-0-0 | 250 | 83.04 | 83.68 | 166.72 | 641.8215 | 1543.6546 | 2185.4761 | 88.3578 | 216.7661 | 305.1239
Iowa | D | ESN44-0-0 | 250 | 95.24 | 99.77 | 195.01 | 527.1041 | 1424.8403 | 1951.9445 | 131.2482 | 192.5735 | 323.8217
Iowa | A | HITEST | 0 | 66.16 | 48.01 | 114.17 | 232.3946 | 425.8579 | 658.2525 | 113.8073 | 252.1407 | 365.948
Iowa | B | HITEST | 0 | 75.93 | 47.95 | 123.88 | 248.0143 | 432.684 | 680.6983 | 148.7554 | 204.9264 | 353.6818
Iowa | C | HITEST | 0 | 73.7 | 56.35 | 130.05 | 334.2947 | 640.1174 | 974.4121 | 149.9566 | 195.8556 | 345.8122
Iowa | D | HITEST | 0 | 72.67 | 59.69 | 132.36 | 336.3203 | 634.0949 | 970.4152 | 102.0925 | 180.8833 | 282.9758
Iowa | A | HITEST | 100 | 71.44 | 69.3 | 140.74 | 312.5096 | 937.1015 | 1249.6111 | 75.8848 | 316.1803 | 392.0651
Iowa | B | HITEST | 100 | 73.66 | 84.8 | 158.46 | 422.7547 | 1293.6117 | 1716.3663 | 74.4503 | 198.4096 | 272.86
Iowa | C | HITEST | 100 | 77.52 | 70.23 | 147.75 | 364.2878 | 876.0406 | 1240.3285 | 100.5513 | 284.6563 | 385.2076
Iowa | D | HITEST | 100 | 80.25 | 70.43 | 150.68 | 385.0859 | 799.0522 | 1184.1381 | 105.2568 | 287.7359 | 392.9927
Iowa | A | HITEST | 250 | 80.06 | 94.89 | 174.95 | 539.8385 | 1645.5315 | 2185.37 | 73.0736 | 242.5208 | 315.5945
Iowa | B | HITEST | 250 | 74.86 | 97.96 | 172.82 | 477.7829 | 1592.581 | 2070.364 | 54.7689 | 244.9765 | 299.7454
Iowa | C | HITEST | 250 | 88.27 | 80.52 | 168.79 | 770.8983 | 1550.6021 | 2321.5004 | 124.5611 | 191.9456 | 316.5067
Iowa | D | HITEST | 250 | 94.94 | 97.23 | 192.17 | 592.2339 | 1711.5127 | 2303.7466 | 67.7817 | 204.7733 | 272.5549
Iowa | A | InstinctNXTG | 0 | 66.16 | 48.01 | 114.17 | 232.3946 | 425.8579 | 658.2525 | 113.8073 | 252.1407 | 365.948
Iowa | B | InstinctNXTG | 0 | 75.93 | 47.95 | 123.88 | 248.0143 | 432.684 | 680.6983 | 148.7554 | 204.9264 | 353.6818
Iowa | C | InstinctNXTG | 0 | 73.7 | 56.35 | 130.05 | 334.2947 | 640.1174 | 974.4121 | 149.9566 | 195.8556 | 345.8122
Iowa | D | InstinctNXTG | 0 | 72.67 | 59.69 | 132.36 | 336.3203 | 634.0949 | 970.4152 | 102.0925 | 180.8833 | 282.9758
Iowa | A | InstinctNXTG | 100 | 70.77 | 67.42 | 138.19 | 294.9884 | 769.0194 | 1064.0078 | 92.6304 | 281.5456 | 374.176
Iowa | B | InstinctNXTG | 100 | 86.59 | 75.01 | 161.6 | 360.4607 | 656.7561 | 1017.2167 | 101.8823 | 251.7075 | 353.5898
Iowa | C | InstinctNXTG | 100 | 75.08 | 68.18 | 148.3067 | 338.0757 | 656.4888 | 994.5645 | 103.7875 | 227.0305 | 330.818
Iowa | D | InstinctNXTG | 100 | 83.02 | 62.11 | 145.13 | 358.7781 | 543.6908 | 902.4689 | 116.8497 | 147.8385 | 264.6882
Iowa | A | InstinctNXTG | 250 | 81.16 | 74.47 | 155.63 | 514.9194 | 1245.1021 | 1760.0215 | 89.1207 | 259.1921 | 348.3127
Iowa | B | InstinctNXTG | 250 | 85.62 | 71.79 | 157.41 | 481.7647 | 935.2442 | 1417.0089 | 91.6053 | 288.1427 | 379.748
Iowa | C | InstinctNXTG | 250 | 77.52 | 75.72 | 153.24 | 334.8062 | 1173.1032 | 1507.9094 | 69.0233 | 291.9768 | 361.0002
Iowa | D | InstinctNXTG | 250 | 73.33 | 67.12 | 140.45 | 518.9368 | 1180.2487 | 1699.1855 | 120.8856 | 232.9943 | 353.8799
Iowa | A | Polyon | 0 | 66.16 | 48.01 | 114.17 | 232.3946 | 425.8579 | 658.2525 | 113.8073 | 252.1407 | 365.948
Iowa | B | Polyon | 0 | 75.93 | 47.95 | 123.88 | 248.0143 | 432.684 | 680.6983 | 148.7554 | 204.9264 | 353.6818
Iowa | C | Polyon | 0 | 73.7 | 56.35 | 130.05 | 334.2947 | 640.1174 | 974.4121 | 149.9566 | 195.8556 | 345.8122
Iowa | D | Polyon | 0 | 72.67 | 59.69 | 132.36 | 336.3203 | 634.0949 | 970.4152 | 102.0925 | 180.8833 | 282.9758
Iowa | A | Polyon | 100 | 71.4 | 77.86 | 149.26 | 288.6719 | 839.2196 | 1127.8914 | 61.0221 | 215.2383 | 276.2603
Iowa | B | Polyon | 100 | 68.55 | 70.29 | 138.84 | 332.451 | 820.2223 | 1152.6733 | 113.4535 | 235.1878 | 348.6413
Iowa | C | Polyon | 100 | 84.95 | 64.63 | 149.58 | 366.82 | 751.7944 | 1118.6143 | 101.8769 | 219.5785 | 321.4554
Iowa | D | Polyon | 100 | 75.17 | 71.28 | 146.45 | 339.3544 | 816.1209 | 1155.4753 | 91.5113 | 205.6552 | 297.1665
Iowa | A | Polyon | 250 | 72.12 | 81.58 | 153.7 | 608.2172 | 1675.5736 | 2283.7909 | 67.5534 | 251.5486 | 319.1021
Iowa | B | Polyon | 250 | 81.93 | 92.11 | 174.04 | 473.4182 | 1570.2085 | 2043.6267 | 83.2417 | 258.2768 | 341.5185
Iowa | C | Polyon | 250 | 79.59 | 69.13 | 148.72 | 507.6732 | 1231.8673 | 1739.5405 | 84.947 | 240.8506 | 325.7976
Iowa | D | Polyon | 250 | 79.15 | 85.24 | 164.39 | 471.63 | 1337.1527 | 1808.7827 | 115.2035 | 280.0033 | 395.2068
Iowa | A | PurYeldUrea | 0 | 66.16 | 48.01 | 114.17 | 232.3946 | 425.8579 | 658.2525 | 113.8073 | 252.1407 | 365.948
Iowa | B | PurYeldUrea | 0 | 75.93 | 47.95 | 123.88 | 248.0143 | 432.684 | 680.6983 | 148.7554 | 204.9264 | 353.6818
Iowa | C | PurYeldUrea | 0 | 73.7 | 56.35 | 130.05 | 334.2947 | 640.1174 | 974.4121 | 149.9566 | 195.8556 | 345.8122
Iowa | D | PurYeldUrea | 0 | 72.67 | 59.69 | 132.36 | 336.3203 | 634.0949 | 970.4152 | 102.0925 | 180.8833 | 282.9758
Iowa | A | PurYeldUrea | 100 | 73.27 | 79.12 | 152.39 | 387.4531 | 1283.1962 | 1670.6493 | 77.2374 | 200.9988 | 278.2362
Iowa | B | PurYeldUrea | 100 | 78.84 | 84.56 | 163.4 | 308.3813 | 832.1732 | 1140.5546 | 67.3346 | 227.6319 | 294.9665
Iowa | C | PurYeldUrea | 100 | 75.69 | 77.84 | 153.53 | 325.0485 | 826.6143 | 1151.6628 | 63.0447 | 248.9496 | 311.9943
Iowa | D | PurYeldUrea | 100 | 83.98 | 78.08 | 162.06 | 313.764 | 949.1964 | 1262.9604 | 89.3981 | 199.8252 | 289.2233
Iowa | A | PurYeldUrea | 250 | 84.57 | 91.44 | 176.01 | 442.5174 | 1310.4159 | 1752.9333 | 77.8831 | 254.5959 | 332.479
Iowa | B | PurYeldUrea | 250 | 94.69 | 79.61 | 174.3 | 550.7873 | 1255.605 | 1806.3923 | 84.8354 | 228.1968 | 313.0321
Iowa | C | PurYeldUrea | 250 | 85.28 | 83.71 | 168.99 | 583.9028 | 1513.7897 | 2097.6925 | 70.3866 | 180.7887 | 251.1754
Iowa | D | PurYeldUrea | 250 | 88.18 | 84.92 | 173.1 | 525.7358 | 1359.9369 | 1885.6727 | 77.7017 | 221.1938 | 298.8955
Iowa | A | RenuvixCFR | 0 | 66.16 | 48.01 | 114.17 | 232.3946 | 425.8579 | 658.2525 | 113.8073 | 252.1407 | 365.948
Iowa | B | RenuvixCFR | 0 | 75.93 | 47.95 | 123.88 | 248.0143 | 432.684 | 680.6983 | 148.7554 | 204.9264 | 353.6818
Iowa | C | RenuvixCFR | 0 | 73.7 | 56.35 | 130.05 | 334.2947 | 640.1174 | 974.4121 | 149.9566 | 195.8556 | 345.8122
Iowa | D | RenuvixCFR | 0 | 72.67 | 59.69 | 132.36 | 336.3203 | 634.0949 | 970.4152 | 102.0925 | 180.8833 | 282.9758
Iowa | A | RenuvixCFR | 100 | 70.38 | 73.48 | 143.86 | 323.085 | 834.7544 | 1157.8394 | 76.5 | 213.5015 | 290.0015
Iowa | B | RenuvixCFR | 100 | 68.75 | 58.77 | 127.52 | 319.0283 | 767.8872 | 1086.9154 | 81.2286 | 215.108 | 296.3366
Iowa | C | RenuvixCFR | 100 | 82.36 | 64.17 | 146.53 | 333.0735 | 678.644 | 1011.7176 | 137.4685 | 215.5087 | 352.9772
Iowa | D | RenuvixCFR | 100 | 79.14 | 59.08 | 138.22 | 353.8902 | 738.4283 | 1092.3185 | 166.8659 | 73.2754 | 240.1414
Iowa | A | RenuvixCFR | 250 | 88.89 | 97.57 | 186.46 | 445.2332 | 1180.0314 | 1625.2645 | 80.1772 | 269.7046 | 349.8818
Iowa | B | RenuvixCFR | 250 | 80.96 | 78.16 | 159.12 | 375.2554 | 1085.8396 | 1461.095 | 73.6698 | 208.6086 | 282.2783
Iowa | C | RenuvixCFR | 250 | 70.42 | 70.52 | 140.94 | 345.7843 | 1062.5179 | 1408.3022 | 60.8675 | 210.3877 | 271.2552
Iowa | D | RenuvixCFR | 250 | 97.23 | 73.22 | 170.45 | 502.2083 | 862.7577 | 1364.9661 | 163.6632 | 209.364 | 373.0271
Iowa | A | SUPERU | 0 | 66.16 | 48.01 | 114.17 | 232.3946 | 425.8579 | 658.2525 | 113.8073 | 252.1407 | 365.948
Iowa | B | SUPERU | 0 | 75.93 | 47.95 | 123.88 | 248.0143 | 432.684 | 680.6983 | 148.7554 | 204.9264 | 353.6818
Iowa | C | SUPERU | 0 | 73.7 | 56.35 | 130.05 | 334.2947 | 640.1174 | 974.4121 | 149.9566 | 195.8556 | 345.8122
Iowa | D | SUPERU | 0 | 72.67 | 59.69 | 132.36 | 336.3203 | 634.0949 | 970.4152 | 102.0925 | 180.8833 | 282.9758
Iowa | A | SUPERU | 100 | 81.19 | 80.36 | 161.55 | 377.8831 | 850.0148 | 1227.8979 | 92.0671 | 250.0104 | 342.0775
Iowa | B | SUPERU | 100 | 73.57 | 66.36 | 139.93 | 422.1838 | 904.4251 | 1326.6089 | 82.5131 | 212.512 | 295.0251
Iowa | C | SUPERU | 100 | 86.07 | 69.27 | 155.34 | 333.7242 | 767.3979 | 1101.1221 | 100.4827 | 198.591 | 299.0737
Iowa | D | SUPERU | 100 | 91.09 | 70.08 | 161.17 | 510.3719 | 1067.9343 | 1578.3063 | 104.1507 | 201.3237 | 305.4744
Iowa | A | SUPERU | 250 | 73.55 | 79.16 | 152.71 | 436.7232 | 1415.0783 | 1851.8015 | 66.4841 | 224.9648 | 291.4489
Iowa | B | SUPERU | 250 | 79.65 | 84.5 | 164.15 | 540.7371 | 1613.0672 | 2153.8043 | 72.9812 | 287.0875 | 360.0687
Iowa | C | SUPERU | 250 | 90.79 | 99.98 | 190.77 | 485.1591 | 1577.258 | 2062.4171 | 60.2357 | 198.0845 | 258.3201
Iowa | D | SUPERU | 250 | 106.07 | 87.76 | 193.83 | 496.2221 | 1071.7901 | 1568.0122 | 102.7404 | 217.0002 | 319.7406
Iowa | A | UDP | 0 | 66.16 | 48.01 | 114.17 | 232.3946 | 425.8579 | 658.2525 | 113.8073 | 252.1407 | 365.948
Iowa | B | UDP | 0 | 75.93 | 47.95 | 123.88 | 248.0143 | 432.684 | 680.6983 | 148.7554 | 204.9264 | 353.6818
Iowa | C | UDP | 0 | 73.7 | 56.35 | 130.05 | 334.2947 | 640.1174 | 974.4121 | 149.9566 | 195.8556 | 345.8122
Iowa | D | UDP | 0 | 72.67 | 59.69 | 132.36 | 336.3203 | 634.0949 | 970.4152 | 102.0925 | 180.8833 | 282.9758
Iowa | A | UDP | 100 | 78.77 | 75.8 | 154.57 | 426.6103 | 1327.6787 | 1754.289 | 69.9674 | 245.2428 | 315.2102
Iowa | B | UDP | 100 | 80.15 | 88.91 | 169.06 | 379.9772 | 1157.3048 | 1537.282 | 92.9262 | 274.6808 | 367.607
Iowa | C | UDP | 100 | 87.38 | 109.48 | 196.86 | 511.43 | 1386.0449 | 1897.4749 | 73.8875 | 201.9842 | 275.8717
Iowa | D | UDP | 100 | 82.26 | 84.41 | 166.67 | 336.4635 | 1066.8254 | 1403.2889 | 78.8492 | 231.5435 | 310.3927
Minnesota | A | Urea | 0 | 50.71 | 20.37 | 71.08 | 136.1596 | 177.6009 | 313.7606 | 70.7964 | 68.1377 | 138.9341
Minnesota | B | Urea | 0 | 49.07 | 24.25 | 73.32 | 150.9934 | 212.7224 | 363.7159 | 82.8916 | 66.2417 | 149.1333
Minnesota | C | Urea | 0 | 43.24 | 16.65 | 59.89 | 160.8044 | 163.2557 | 324.0601 | 27.8548 | 55.2143 | 83.0692
Minnesota | D | Urea | 0 | 49.59 | 23.18 | 72.77 | 153.3279 | 199.9658 | 353.2937 | 76.0258 | 72.6034 | 148.6293
Minnesota | A | Urea | 150 | 68.9 | 65.84 | 134.74 | 261.3999 | 663.3304 | 924.7303 | 57.9768 | 213.6766 | 271.6534
Minnesota | B | Urea | 150 | 72.01 | 68.03 | 140.04 | 346.6115 | 518.6462 | 865.2577 | 70.7422 | 157.2781 | 228.0203
Minnesota | C | Urea | 150 | 63.89 | 64.27 | 128.16 | 253.3114 | 614.1271 | 867.4386 | 48.8479 | 178.4857 | 227.3336
Minnesota | D | Urea | 150 | 84.03 | 54.69 | 138.72 | 293.8049 | 573.2866 | 867.0915 | 61.522 | 161.5783 | 223.1002
Minnesota | A | Urea | 250 | 72.53 | 84.52 | 157.05 | 310.919 | 914.2567 | 1225.1757 | 57.5974 | 214.9497 | 272.5471
Minnesota | B | Urea | 250 | 72.01 | 76.15 | 148.16 | 338.6058 | 796.7336 | 1135.3394 | 51.8896 | 175.5996 | 227.4892
Minnesota | C | Urea | 250 | 72.78 | 75.64 | 148.42 | 285.4016 | 855.1836 | 1140.5852 | 48.6066 | 189.6645 | 238.2711
Minnesota | D | Urea | 250 | 85.23 | 60.64 | 145.87 | 286.0311 | 662.5146 | 948.5457 | 53.907 | 165.8549 | 219.7619
Minnesota | A | UAN | 0 | 50.71 | 20.37 | 71.08 | 136.1596 | 177.6009 | 313.7606 | 70.7964 | 68.1377 | 138.9341
Minnesota | B | UAN | 0 | 49.07 | 24.25 | 73.32 | 150.9934 | 212.7224 | 363.7159 | 82.8916 | 66.2417 | 149.1333
Minnesota | C | UAN | 0 | 43.24 | 16.65 | 59.89 | 160.8044 | 163.2557 | 324.0601 | 27.8548 | 55.2143 | 83.0692
Minnesota | D | UAN | 0 | 49.59 | 23.18 | 72.77 | 153.3279 | 199.9658 | 353.2937 | 76.0258 | 72.6034 | 148.6293
Minnesota | A | UAN | 150 | 75.22 | 70.62 | 145.84 | 301.2505 | 803.3025 | 1104.553 | 58.0824 | 215.7833 | 273.8658
Minnesota | B | UAN | 150 | 83.84 | 68.51 | 152.35 | 294.844 | 747.986 | 1042.8301 | 42.4214 | 170.2525 | 212.6739
Minnesota | C | UAN | 150 | 74.8 | 72.65 | 147.45 | 247.7287 | 792.2483 | 1039.977 | 43.3248 | 158.5586 | 201.8834
Minnesota | D | UAN | 150 | 70.2 | 74.28 | 144.48 | 320.2875 | 771.5835 | 1091.871 | 59.1022 | 210.5838 | 269.686
Minnesota | A | UAN | 250 | 75.52 | 97.06 | 172.58 | 425.5519 | 1231.2154 | 1656.7673 | 53.8832 | 250.5828 | 304.466
Minnesota | B | UAN | 250 | 84.36 | 79.14 | 163.5 | 331.0575 | 1154.4548 | 1485.5123 | 47.73 | 228.5168 | 276.2468
Minnesota | C | UAN | 250 | 89.12 | 67.2 | 156.32 | 493.0661 | 952.6345 | 1445.7006 | 57.153 | 166.3448 | 223.4979
Minnesota | D | UAN | 250 | 84.94 | 73.23 | 158.17 | 456.291 | 1160.3045 | 1616.5955 | 65.5879 | 230.3546 | 295.9425
Minnesota | A | Agrotain | 0 | 50.71 | 20.37 | 71.08 | 136.1596 | 177.6009 | 313.7606 | 70.7964 | 68.1377 | 138.9341
Minnesota | B | Agrotain | 0 | 49.07 | 24.25 | 73.32 | 150.9934 | 212.7224 | 363.7159 | 82.8916 | 66.2417 | 149.1333
Minnesota | C | Agrotain | 0 | 43.24 | 16.65 | 59.89 | 160.8044 | 163.2557 | 324.0601 | 27.8548 | 55.2143 | 83.0692
Minnesota | D | Agrotain | 0 | 49.59 | 23.18 | 72.77 | 153.3279 | 199.9658 | 353.2937 | 76.0258 | 72.6034 | 148.6293
Minnesota | A | Agrotain | 150 | 65.87 | 70.58 | 136.45 | 198.0873 | 662.7055 | 860.7928 | 42.4814 | 200.2877 | 242.7691
Minnesota | B | Agrotain | 150 | 73.46 | 66.67 | 140.13 | 255.9339 | 612.4684 | 868.4023 | 48.0385 | 176.6257 | 224.6642
Minnesota | C | Agrotain | 150 | 69.63 | 64.38 | 134.01 | 230.5898 | 561.2257 | 791.8154 | 40.2996 | 167.0148 | 207.3143
Minnesota | D | Agrotain | 150 | 75.01 | 40.8 | 115.81 | 316.1003 | 447.3931 | 763.4934 | 66.5621 | 124.3596 | 190.9217
Minnesota | A | Agrotain | 250 | 73.74 | 63.17 | 136.91 | 387.3875 | 784.6461 | 1172.0336 | 72.2248 | 215.4159 | 287.6407
Minnesota | B | Agrotain | 250 | 65.37 | 63.55 | 128.92 | 304.7719 | 846.8352 | 1151.6071 | 64.1129 | 205.515 | 269.6279
Minnesota | C | Agrotain | 250 | 80.05 | 55.23 | 135.28 | 265.1189 | 632.4509 | 897.5697 | 53.8654 | 166.9024 | 220.7678
Minnesota | D | Agrotain | 250 | 76.27 | 68.01 | 144.28 | 334.2468 | 718.8096 | 1053.0564 | 63.9892 | 175.5549 | 239.5442
Minnesota | A | AVAILT5G | 0 | 50.71 | 20.37 | 71.08 | 136.1596 | 177.6009 | 313.7606 | 70.7964 | 68.1377 | 138.9341
Minnesota | B | AVAILT5G | 0 | 49.07 | 24.25 | 73.32 | 150.9934 | 212.7224 | 363.7159 | 82.8916 | 66.2417 | 149.1333
Minnesota | C | AVAILT5G | 0 | 43.24 | 16.65 | 59.89 | 160.8044 | 163.2557 | 324.0601 | 27.8548 | 55.2143 | 83.0692
Minnesota | D | AVAILT5G | 0 | 49.59 | 23.18 | 72.77 | 153.3279 | 199.9658 | 353.2937 | 76.0258 | 72.6034 | 148.6293
Minnesota | A | AVAILT5G | 150 | 66.67 | 75.22 | 141.89 | 241.3672 | 672.3692 | 913.7364 | 52.3391 | 228.3723 | 280.7113
Minnesota | B | AVAILT5G | 150 | 75.52 | 65.56 | 141.08 | 276.7509 | 770.6546 | 1047.4054 | 49.9105 | 190.3512 | 240.2617
Minnesota | C | AVAILT5G | 150 | 71.82 | 58.25 | 130.07 | 297.3348 | 583.2174 | 880.5522 | 56.5582 | 161.8374 | 218.3957
Minnesota | D | AVAILT5G | 150 | 73.96 | 57.48 | 131.44 | 328.5735 | 653.188 | 981.7615 | 65.8209 | 198.1834 | 264.0043
Minnesota | A | AVAILT5G | 250 | 74.39 | 72.86 | 147.25 | 262.5529 | 907.8035 | 1170.3564 | 46.1812 | 203.0437 | 249.2249
Minnesota | B | AVAILT5G | 250 | 84.65 | 97.26 | 181.91 | 424.0718 | 993.5612 | 1417.6331 | 58.8646 | 222.4283 | 281.293
Minnesota | C | AVAILT5G | 250 | 66.86 | 67.42 | 134.28 | 273.8872 | 759.7328 | 1033.6201 | 52.2941 | 196.2224 | 248.5165
Minnesota | D | AVAILT5G | 250 | 84.09 | 74.69 | 158.78 | 346.5651 | 881.7879 | 1228.353 | 58.1691 | 212.3649 | 270.5339
Minnesota | A | BCRU | 0 | 50.71 | 20.37 | 71.08 | 136.1596 | 177.6009 | 313.7606 | 70.7964 | 68.1377 | 138.9341
Minnesota | B | BCRU | 0 | 49.07 | 24.25 | 73.32 | 150.9934 | 212.7224 | 363.7159 | 82.8916 | 66.2417 | 149.1333
Minnesota | C | BCRU | 0 | 43.24 | 16.65 | 59.89 | 160.8044 | 163.2557 | 324.0601 | 27.8548 | 55.2143 | 83.0692
Minnesota | D | BCRU | 0 | 49.59 | 23.18 | 72.77 | 153.3279 | 199.9658 | 353.2937 | 76.0258 | 72.6034 | 148.6293
Minnesota | A | BCRU | 150 | 76.79 | 66.64 | 143.43 | 279.0641 | 595 | 874.0641 | 51.9074 | 182.308 | 234.2154
Minnesota | B | BCRU | 150 | 71.9067 | 57.3667 | 129.2733 | 258.3099 | 573.3981 | 831.708 | 51.4099 | 163.3829 | 214.7928
Minnesota | C | BCRU | 150 | 67.12 | 55.35 | 122.47 | 234.5942 | 579.6303 | 814.2245 | 45.2083 | 169.3324 | 214.5406
Minnesota | D | BCRU | 150 | 71.81 | 50.11 | 121.92 | 261.2715 | 545.5638 | 806.8353 | 57.114 | 138.5083 | 195.6223
Minnesota | A | BCRU | 250 | 73.55 | 72.94 | 146.49 | 359.7791 | 929.985 | 1289.7641 | 54.8908 | 214.0521 | 268.9429
Minnesota | B | BCRU | 250 | 78.16 | 80.75 | 158.91 | 445.8919 | 1034.986 | 1480.878 | 67.0331 | 214.5299 | 281.5629
Minnesota | C | BCRU | 250 | 72.06 | 75.8 | 147.86 | 333.8507 | 796.1814 | 1130.0321 | 42.9903 | 191.0948 | 234.0851
Minnesota | D | BCRU | 250 | 79.91 | 61.64 | 141.55 | 340.6843 | 858.7167 | 1199.4009 | 57.3141 | 196.5333 | 253.8474
Minnesota | A | CENTURO | 0 | 50.71 | 20.37 | 71.08 | 136.1596 | 177.6009 | 313.7606 | 70.7964 | 68.1377 | 138.9341
Minnesota | B | CENTURO | 0 | 49.07 | 24.25 | 73.32 | 150.9934 | 212.7224 | 363.7159 | 82.8916 | 66.2417 | 149.1333
Minnesota | C | CENTURO | 0 | 43.24 | 16.65 | 59.89 | 160.8044 | 163.2557 | 324.0601 | 27.8548 | 55.2143 | 83.0692
Minnesota | D | CENTURO | 0 | 49.59 | 23.18 | 72.77 | 153.3279 | 199.9658 | 353.2937 | 76.0258 | 72.6034 | 148.6293
Minnesota | A | CENTURO | 150 | 76.76 | 85.86 | 162.62 | 301.7825 | 780.8594 | 1082.6418 | 50.9981 | 180.866 | 231.864
Minnesota | B | CENTURO | 150 | 64.83 | 72.13 | 136.96 | 346.1632 | 764.49 | 1110.6532 | 58.2986 | 192.1121 | 250.4107
Minnesota | C | CENTURO | 150 | 68.62 | 69.94 | 138.56 | 282.0582 | 837.5231 | 1119.5813 | 44.9694 | 196.518 | 241.4874
Minnesota | D | CENTURO | 150 | 65.35 | 67.92 | 133.27 | 432.6384 | 770.8753 | 1203.5136 | 83.138 | 212.5428 | 295.6808
Minnesota | A | CENTURO | 250 | 93.09 | 93.9 | 186.99 | 485.249 | 1252.0752 | 1737.3242 | 53.8394 | 217.3695 | 271.2088
Minnesota | B | CENTURO | 250 | 91.4 | 98.67 | 190.07 | 416.7567 | 1208.2262 | 1624.9829 | 53.8851 | 226.3394 | 280.2244
Minnesota | C | CENTURO | 250 | 79.71 | 70.44 | 150.15 | 493.716 | 1047.0648 | 1540.7808 | 52.7836 | 176.7872 | 229.5708
Minnesota | D | CENTURO | 250 | 87.05 | 93.56 | 180.61 | 473.9744 | 1007.0437 | 1481.0182 | 58.2467 | 238.6475 | 296.8942
Minnesota | A | DUOMAX | 0 | 50.71 | 20.37 | 71.08 | 136.1596 | 177.6009 | 313.7606 | 70.7964 | 68.1377 | 138.9341
Minnesota | B | DUOMAX | 0 | 49.07 | 24.25 | 73.32 | 150.9934 | 212.7224 | 363.7159 | 82.8916 | 66.2417 | 149.1333
Minnesota | C | DUOMAX | 0 | 43.24 | 16.65 | 59.89 | 160.8044 | 163.2557 | 324.0601 | 27.8548 | 55.2143 | 83.0692
Minnesota | D | DUOMAX | 0 | 49.59 | 23.18 | 72.77 | 153.3279 | 199.9658 | 353.2937 | 76.0258 | 72.6034 | 148.6293
Minnesota | A | DUOMAX | 150 | 70.66 | 68.01 | 138.67 | 233.3156 | 694.2415 | 927.5572 | 50.9303 | 182.2047 | 233.1349
Minnesota | B | DUOMAX | 150 | 69.8 | 72.26 | 142.06 | 306.8075 | 809.4714 | 1116.2789 | 58.0799 | 204.5596 | 262.6394
Minnesota | C | DUOMAX | 150 | 67.86 | 57.3 | 125.16 | 277.1233 | 650.7937 | 927.9169 | 53.4397 | 182.1811 | 235.6209
Minnesota | D | DUOMAX | 150 | 76.75 | 62.88 | 139.63 | 295.6747 | 653.6648 | 949.3395 | 76.9372 | 199.5231 | 276.4603
Minnesota | A | DUOMAX | 250 | 74.65 | 74.28 | 148.93 | 268.1507 | 911.2954 | 1179.4461 | 49.0225 | 190.8887 | 239.9112
Minnesota | B | DUOMAX | 250 | 81.01 | 72.71 | 153.72 | 294.7756 | 852.0703 | 1146.8459 | 46.8036 | 184.3198 | 231.1235
Minnesota | C | DUOMAX | 250 | 68.79 | 77.88 | 146.67 | 303.5442 | 926.6971 | 1230.2413 | 39.07 | 210.0513 | 249.1214
Minnesota | D | DUOMAX | 250 | 61.61 | 73.77 | 135.38 | 428.0274 | 870.2722 | 1298.2995 | 66.5476 | 193.2453 | 259.793
Minnesota | A | ENTEC | 0 | 50.71 | 20.37 | 71.08 | 136.1596 | 177.6009 | 313.7606 | 70.7964 | 68.1377 | 138.9341
Minnesota | B | ENTEC | 0 | 49.07 | 24.25 | 73.32 | 150.9934 | 212.7224 | 363.7159 | 82.8916 | 66.2417 | 149.1333
Minnesota | C | ENTEC | 0 | 43.24 | 16.65 | 59.89 | 160.8044 | 163.2557 | 324.0601 | 27.8548 | 55.2143 | 83.0692
Minnesota | D | ENTEC | 0 | 49.59 | 23.18 | 72.77 | 153.3279 | 199.9658 | 353.2937 | 76.0258 | 72.6034 | 148.6293
Minnesota | A | ENTEC | 150 | 58.53 | 64.66 | 123.19 | 445.4623 | 755.7331 | 1201.1954 | 70.7117 | 198.6207 | 269.3324
Minnesota | B | ENTEC | 150 | 79.8 | 73.26 | 153.06 | 294.7836 | 738.8235 | 1033.6071 | 49.7261 | 176.8375 | 226.5637
Minnesota | C | ENTEC | 150 | 78.31 | 77.07 | 155.38 | 342.081 | 721.2499 | 1063.3309 | 58.1595 | 196.1868 | 254.3463
Minnesota | D | ENTEC | 150 | 88.1 | 40.18 | 128.28 | 490.6559 | 621.0824 | 1111.7383 | 110.8882 | 141.3332 | 252.2214
Minnesota | A | ENTEC | 250 | 73.17 | 90.18 | 163.35 | 453.8447 | 1226.4703 | 1680.315 | 64.2405 | 236.0528 | 300.2933
Minnesota | B | ENTEC | 250 | 95.09 | 83.18 | 178.27 | 399.578 | 1095.9773 | 1495.5552 | 50.3222 | 182.6124 | 232.9346
Minnesota | C | ENTEC | 250 | 88.35 | 102.05 | 190.4 | 470.1011 | 1209.6752 | 1679.7763 | 59.0099 | 250.6603 | 309.6702
Minnesota | D | ENTEC | 250 | 85.5367 | 91.8033 | 177.34 | 441.1746 | 1177.3743 | 1618.5489 | 57.8575 | 223.1085 | 280.966
Minnesota | A | ESN44-0-0 | 0 | 50.71 | 20.37 | 71.08 | 136.1596 | 177.6009 | 313.7606 | 70.7964 | 68.1377 | 138.9341
Minnesota | B | ESN44-0-0 | 0 | 49.07 | 24.25 | 73.32 | 150.9934 | 212.7224 | 363.7159 | 82.8916 | 66.2417 | 149.1333
Minnesota | C | ESN44-0-0 | 0 | 43.24 | 16.65 | 59.89 | 160.8044 | 163.2557 | 324.0601 | 27.8548 | 55.2143 | 83.0692
Minnesota | D | ESN44-0-0 | 0 | 49.59 | 23.18 | 72.77 | 153.3279 | 199.9658 | 353.2937 | 76.0258 | 72.6034 | 148.6293
Minnesota | A | ESN44-0-0 | 150 | 65.79 | 55.46 | 121.25 | 219.3543 | 674.8739 | 894.2282 | 46.6555 | 162.3996 | 209.0551
Minnesota | B | ESN44-0-0 | 150 | 74.75 | 59.61 | 134.36 | 319.4452 | 648.5796 | 968.0249 | 56.34 | 169.6318 | 225.9718
Minnesota | C | ESN44-0-0 | 150 | 64.74 | 61.34 | 126.08 | 181.9809 | 630.8958 | 812.8768 | 112.9606 | 166.2453 | 279.2059
Minnesota | D | ESN44-0-0 | 150 | 72.12 | 60.31 | 132.43 | 278.9532 | 621.8933 | 900.8465 | 58.5778 | 178.5719 | 237.1497
Minnesota | A | ESN44-0-0 | 250 | 68.85 | 72.52 | 141.37 | 331.4049 | 975.0402 | 1306.4451 | 47.784 | 170.0682 | 217.8522
Minnesota | B | ESN44-0-0 | 250 | 67.57 | 83.07 | 150.64 | 315.6883 | 996.84 | 1312.5283 | 43.2386 | 224.7124 | 267.951
Minnesota | C | ESN44-0-0 | 250 | 78.44 | 70.66 | 149.1 | 338.9865 | 863.8185 | 1202.805 | 45.6932 | 174.6185 | 220.3117
Minnesota | D | ESN44-0-0 | 250 | 71.43 | 75.76 | 147.19 | 332.9148 | 869.4585 | 1202.3733 | 52.8072 | 175.5232 | 228.3303
Minnesota | A | HITEST | 0 | 50.71 | 20.37 | 71.08 | 136.1596 | 177.6009 | 313.7606 | 70.7964 | 68.1377 | 138.9341
Minnesota | B | HITEST | 0 | 49.07 | 24.25 | 73.32 | 150.9934 | 212.7224 | 363.7159 | 82.8916 | 66.2417 | 149.1333
Minnesota | C | HITEST | 0 | 43.24 | 16.65 | 59.89 | 160.8044 | 163.2557 | 324.0601 | 27.8548 | 55.2143 | 83.0692
Minnesota | D | HITEST | 0 | 49.59 | 23.18 | 72.77 | 153.3279 | 199.9658 | 353.2937 | 76.0258 | 72.6034 | 148.6293
Minnesota | A | HITEST | 150 | 83.82 | 74.56 | 158.38 | 282.5873 | 700.3706 | 982.9579 | 57.3719 | 192.4306 | 249.8025
Minnesota | B | HITEST | 150 | 68.58 | 64.73 | 133.31 | 276.4007 | 790.0868 | 1066.4875 | 35.7049 | 147.3083 | 183.0132
Minnesota | C | HITEST | 150 | 67.55 | 70.07 | 137.62 | 283.2494 | 759.5994 | 1042.8489 | 45.366 | 207.6712 | 253.0372
Minnesota | D | HITEST | 150 | 84.93 | 71.29 | 156.22 | 421.481 | 739.8532 | 1161.3342 | 86.8314 | 200.9641 | 287.7955
Minnesota | A | HITEST | 250 | 64.81 | 69.7 | 134.51 | 551.0454 | 1189.6982 | 1740.7436 | 79.8896 | 276.0221 | 355.9117
Minnesota | B | HITEST | 250 | 73.14 | 85.26 | 158.4 | 471.6454 | 1207.2706 | 1678.9161 | 61.8463 | 211.3204 | 273.1667
Minnesota | C | HITEST | 250 | 79.24 | 77.49 | 156.73 | 416.8316 | 1140.7717 | 1557.6033 | 47.9274 | 181.5453 | 229.4727
Minnesota | D | HITEST | 250 | 80.69 | 71.3 | 151.99 | 532.4987 | 1199.9268 | 1732.4256 | 80.9663 | 233.9857 | 314.9521
Minnesota | A | InstinctNXTG | 0 | 50.71 | 20.37 | 71.08 | 136.1596 | 177.6009 | 313.7606 | 70.7964 | 68.1377 | 138.9341
Minnesota | B | InstinctNXTG | 0 | 49.07 | 24.25 | 73.32 | 150.9934 | 212.7224 | 363.7159 | 82.8916 | 66.2417 | 149.1333
Minnesota | C | InstinctNXTG | 0 | 43.24 | 16.65 | 59.89 | 160.8044 | 163.2557 | 324.0601 | 27.8548 | 55.2143 | 83.0692
Minnesota | D | InstinctNXTG | 0 | 49.59 | 23.18 | 72.77 | 153.3279 | 199.9658 | 353.2937 | 76.0258 | 72.6034 | 148.6293
Minnesota | A | InstinctNXTG | 150 | 52.17 | 40.82 | 92.99 | 275.4345 | 412.3318 | 687.7663 | 69.0032 | 139.1862 | 208.1894
Minnesota | B | InstinctNXTG | 150 | 57.99 | 47.07 | 105.06 | 266.1974 | 612.3099 | 878.5073 | 85.2375 | 168.1153 | 253.3528
Minnesota | C | InstinctNXTG | 150 | 67.91 | 44.79 | 112.7 | 181.5461 | 347.2334 | 528.7794 | 52.5171 | 122.5627 | 175.0798
Minnesota | D | InstinctNXTG | 150 | 71.65 | 41.33 | 112.98 | 237.2127 | 419.9169 | 657.1296 | 67.8116 | 147.5053 | 215.317
Minnesota | A | InstinctNXTG | 250 | 77.92 | 65.37 | 143.29 | 240.9927 | 613.1923 | 854.185 | 52.9432 | 188.4422 | 241.3854
Minnesota | B | InstinctNXTG | 250 | 76.04 | 54.03 | 130.07 | 329.8279 | 568.7192 | 898.5471 | 80.4202 | 170.5155 | 250.9357
Minnesota | C | InstinctNXTG | 250 | 70.85 | 60.4 | 131.25 | 219.5682 | 551.5941 | 771.1623 | 52.8869 | 162.9912 | 215.878
Minnesota | D | InstinctNXTG | 250 | 86.99 | 47.93 | 134.92 | 314.5407 | 481.0884 | 795.6291 | 70.3302 | 135.7421 | 206.0723
Minnesota | A | Polyon | 0 | 50.71 | 20.37 | 71.08 | 136.1596 | 177.6009 | 313.7606 | 70.7964 | 68.1377 | 138.9341
Minnesota | B | Polyon | 0 | 49.07 | 24.25 | 73.32 | 150.9934 | 212.7224 | 363.7159 | 82.8916 | 66.2417 | 149.1333
Minnesota | C | Polyon | 0 | 43.24 | 16.65 | 59.89 | 160.8044 | 163.2557 | 324.0601 | 27.8548 | 55.2143 | 83.0692
Minnesota | D | Polyon | 0 | 49.59 | 23.18 | 72.77 | 153.3279 | 199.9658 | 353.2937 | 76.0258 | 72.6034 | 148.6293
Minnesota | A | Polyon | 150 | 81.22 | 65.28 | 146.5 | 263.0293 | 674.2817 | 937.311 | 56.1429 | 170.1075 | 226.2504
Minnesota | B | Polyon | 150 | 77.33 | 63.9 | 141.23 | 287.1163 | 653.5016 | 940.6179 | 55.9877 | 191.9326 | 247.9203
Minnesota | C | Polyon | 150 | 74.52 | 63.54 | 138.06 | 242.7223 | 637.3563 | 880.0786 | 44.1797 | 180.5256 | 224.7053
Minnesota | D | Polyon | 150 | 69.92 | 54.48 | 124.4 | 361.56 | 700.2559 | 1061.8159 | 71.0073 | 194.6385 | 265.6458
Minnesota | A | Polyon | 250 | 82.2 | 81.71 | 163.91 | 412.5808 | 936.0313 | 1348.612 | 60.7608 | 224.5061 | 285.2669
Minnesota | B | Polyon | 250 | 79.46 | 74.97 | 154.43 | 379.1137 | 784.1826 | 1163.2963 | 53.9992 | 180.1464 | 234.1456
Minnesota | C | Polyon | 250 | 73.13 | 56.07 | 129.2 | 485.2518 | 715.0937 | 1200.3455 | 83.4871 | 177.868 | 261.3551
Minnesota | D | Polyon | 250 | 74.38 | 75.67 | 150.05 | 302.5581 | 1020.9803 | 1323.5384 | 54.411 | 228.4218 | 282.8327
Minnesota | A | PurYeldUrea | 0 | 50.71 | 20.37 | 71.08 | 136.1596 | 177.6009 | 313.7606 | 70.7964 | 68.1377 | 138.9341
Minnesota | B | PurYeldUrea | 0 | 49.07 | 24.25 | 73.32 | 150.9934 | 212.7224 | 363.7159 | 82.8916 | 66.2417 | 149.1333
Minnesota | C | PurYeldUrea | 0 | 43.24 | 16.65 | 59.89 | 160.8044 | 163.2557 | 324.0601 | 27.8548 | 55.2143 | 83.0692
Minnesota | D | PurYeldUrea | 0 | 49.59 | 23.18 | 72.77 | 153.3279 | 199.9658 | 353.2937 | 76.0258 | 72.6034 | 148.6293
Minnesota | A | PurYeldUrea | 150 | 77.09 | 75.69 | 152.78 | 237.6678 | 702.7425 | 940.4103 | 45.9697 | 187.6404 | 233.61
Minnesota | B | PurYeldUrea | 150 | 77.88 | 60.98 | 138.86 | 275.568 | 606.6023 | 882.1702 | 60.7233 | 173.5699 | 234.2932
Minnesota | C | PurYeldUrea | 150 | 72.66 | 59.38 | 132.04 | 242.9457 | 557.1284 | 800.0741 | 48.8576 | 166.4551 | 215.3127
Minnesota | D | PurYeldUrea | 150 | 62.9 | 60.18 | 123.08 | 298.019 | 652.0178 | 950.0368 | 53.7523 | 131.9487 | 185.701
Minnesota | A | PurYeldUrea | 250 | 97.85 | 52.87 | 150.72 | 538.175 | 831.721 | 1369.896 | 116.1056 | 178.24 | 294.3455
Minnesota | B | PurYeldUrea | 250 | 76.1933 | 60.7333 | 136.9267 | 482.7779 | 886.6047 | 1369.3825 | 83.074 | 188.9013 | 271.9753
Minnesota | C | PurYeldUrea | 250 | 61.03 | 62.76 | 123.79 | 490.1381 | 835.609 | 1325.7471 | 62.6361 | 182.2215 | 244.8575
Minnesota | D | PurYeldUrea | 250 | 69.7 | 66.57 | 136.27 | 420.0205 | 992.484 | 1412.5046 | 70.4802 | 206.2426 | 276.7228
Minnesota | A | RenuvixCFR | 0 | 50.71 | 20.37 | 71.08 | 136.1596 | 177.6009 | 313.7606 | 70.7964 | 68.1377 | 138.9341
Minnesota | B | RenuvixCFR | 0 | 49.07 | 24.25 | 73.32 | 150.9934 | 212.7224 | 363.7159 | 82.8916 | 66.2417 | 149.1333
Minnesota | C | RenuvixCFR | 0 | 43.24 | 16.65 | 59.89 | 160.8044 | 163.2557 | 324.0601 | 27.8548 | 55.2143 | 83.0692
Minnesota | D | RenuvixCFR | 0 | 49.59 | 23.18 | 72.77 | 153.3279 | 199.9658 | 353.2937 | 76.0258 | 72.6034 | 148.6293
Minnesota | A | RenuvixCFR | 150 | 72.71 | 61.73 | 134.44 | 217.8939 | 489.9819 | 707.8758 | 56.8932 | 174.2965 | 231.1897
Minnesota | B | RenuvixCFR | 150 | 63.33 | 53.89 | 117.22 | 259.464 | 511.6895 | 771.1535 | 75.8542 | 185.5621 | 261.4163
Minnesota | C | RenuvixCFR | 150 | 77.58 | 61.54 | 139.12 | 251.762 | 547.3308 | 799.0928 | 57.5136 | 162.7808 | 220.2944
Minnesota | D | RenuvixCFR | 150 | 66.21 | 50.35 | 116.56 | 211.9527 | 441.5549 | 653.5076 | 53.7754 | 150.7366 | 204.5121
Minnesota | A | RenuvixCFR | 250 | 53.21 | 41.37 | 94.58 | 348.2161 | 610.3574 | 958.5735 | 91.6944 | 143.1462 | 234.8406
Minnesota | B | RenuvixCFR | 250 | 77.62 | 68.42 | 146.04 | 337.3762 | 653.5642 | 990.9404 | 73.6487 | 192.4951 | 266.1438
Minnesota | C | RenuvixCFR | 250 | 71.72 | 57.85 | 129.57 | 213.5857 | 534.5425 | 748.1282 | 45.9183 | 147.0473 | 192.9656
Minnesota | D | RenuvixCFR | 250 | 70.82 | 55.76 | 126.58 | 251.1793 | 496.715 | 747.8943 | 68.9999 | 143.295 | 212.2949
Minnesota | A | SUPERU | 0 | 50.71 | 20.37 | 71.08 | 136.1596 | 177.6009 | 313.7606 | 70.7964 | 68.1377 | 138.9341
Minnesota | B | SUPERU | 0 | 49.07 | 24.25 | 73.32 | 150.9934 | 212.7224 | 363.7159 | 82.8916 | 66.2417 | 149.1333
Minnesota | C | SUPERU | 0 | 43.24 | 16.65 | 59.89 | 160.8044 | 163.2557 | 324.0601 | 27.8548 | 55.2143 | 83.0692
Minnesota | D | SUPERU | 0 | 49.59 | 23.18 | 72.77 | 153.3279 | 199.9658 | 353.2937 | 76.0258 | 72.6034 | 148.6293
Minnesota | A | SUPERU | 150 | 68.55 | 49.29 | 117.84 | 241.5888 | 586.5142 | 828.1031 | 44.9235 | 140.8811 | 185.8047
Minnesota | B | SUPERU | 150 | 76.45 | 63.96 | 140.41 | 290.1225 | 419.2161 | 709.3386 | 60.5082 | 136.7261 | 197.2343
Minnesota | C | SUPERU | 150 | 75.44 | 40.47 | 115.91 | 236.0274 | 343.3534 | 579.3808 | 56.8574 | 106.6039 | 163.4613
Minnesota | D | SUPERU | 150 | 74.58 | 35.82 | 110.4 | 312.345 | 407.0375 | 719.3825 | 85.14 | 122.5306 | 207.6706
Minnesota | A | SUPERU | 250 | 72.49 | 62.83 | 135.32 | 226.3145 | 594.4514 | 820.7659 | 44.7426 | 165.7031 | 210.4457
Minnesota | B | SUPERU | 250 | 78.64 | 64.87 | 143.51 | 274.8691 | 562.1017 | 836.9708 | 50.0774 | 159.6558 | 209.7331
Minnesota | C | SUPERU | 250 | 73.01 | 60.79 | 133.8 | 214.5973 | 512.5836 | 727.1809 | 44.849 | 167.984 | 212.833
Minnesota | D | SUPERU | 250 | 80.67 | 48.33 | 129 | 263.3801 | 496.7315 | 760.1117 | 67.9959 | 151.3245 | 219.3204
Minnesota | A | UDP | 0 | 50.71 | 20.37 | 71.08 | 136.1596 | 177.6009 | 313.7606 | 70.7964 | 68.1377 | 138.9341
Minnesota | B | UDP | 0 | 49.07 | 24.25 | 73.32 | 150.9934 | 212.7224 | 363.7159 | 82.8916 | 66.2417 | 149.1333
Minnesota | C | UDP | 0 | 43.24 | 16.65 | 59.89 | 160.8044 | 163.2557 | 324.0601 | 27.8548 | 55.2143 | 83.0692
Minnesota | D | UDP | 0 | 49.59 | 23.18 | 72.77 | 153.3279 | 199.9658 | 353.2937 | 76.0258 | 72.6034 | 148.6293
Minnesota | A | UDP | 150 | 84.17 | 57.88 | 142.05 | 452.4641 | 790.1035 | 1242.5676 | 119.61 | 191.7102 | 311.3202
Minnesota | B | UDP | 150 | 77.15 | 82.69 | 159.84 | 367.9606 | 831.337 | 1199.2976 | 60.9522 | 264.1038 | 325.056
Minnesota | C | UDP | 150 | 74.89 | 73.76 | 148.65 | 248.7418 | 722.7558 | 971.4976 | 42.2594 | 189.7476 | 232.007
Minnesota | D | UDP | 150 | 74.4 | 63.98 | 138.38 | 250.5686 | 652.2233 | 902.7919 | 49.9543 | 159.7947 | 209.749

## NH3_MN
Daily NH3 losses
Soil | REP | Treatment | mg_N_trapped | Day1 | Day2 | Day3 | Day4 | Day5 | Day7 | Day9 | Day11 | Day14 | Day18 | Day22 | Day25 | Day28 | mg_N_in_fertilizer
Minnesota | A | ENTEC | 61.5172 | 0.16362 | 0.23442 | 0.43754 | 0.61739 | 1.1272 | 5.2387 | 8.3369 | 11.3744 | 13.3094 | 12.192 | 8.4856 |  |  | 899.2
Minnesota | B | ENTEC | 55.1633 | 0.22397 | 0.25384 | 0.64381 | 1.5026 | 1.8863 | 7.0445 | 7.7019 | 9.2163 | 10.6704 | 9.0312 | 6.9884 |  |  | 899.2
Minnesota | C | ENTEC | 43.6275 | 0.15518 | 0.24096 | 0.4648 | 0.80968 | 1.384 | 5.551 | 6.6586 | 7.1376 | 7.6867 | 7.4362 | 6.1027 |  |  | 899.2
Minnesota | A | CENTURO | 64.7933 | 0.17413 | 0.26548 | 0.4317 | 0.73798 | 1.2724 | 6.1161 | 10.1563 | 12.2814 | 14.4862 | 11.1474 | 7.7242 |  |  | 896.76
Minnesota | B | CENTURO | 38.3226 | 0.18241 | 0.25926 | 0.46854 | 0.66704 | 1.2209 | 5.1415 | 6.4589 | 7.1104 | 6.4332 | 6.0414 | 4.3392 |  |  | 895.828
Minnesota | C | CENTURO | 47.7077 | 0.16332 | 0.28335 | 0.45909 | 0.93311 | 1.7902 | 7.068 | 8.6676 | 7.9459 | 7.2686 | 7.77 | 5.3586 |  |  | 899.016
Minnesota | A | Super U | 145.8765 | 0.029051 | 0.01875 | 0.10343 | 0.29183 | 0.51679 | 3.0154 | 5.6238 | 11.0177 | 30.2901 | 56.0827 | 38.887 |  |  | 900.548
Minnesota | B | Super U | 154.4203 | 0.014191 | 0.0089489 | 0.09151 | 0.42684 | 1.236 | 9.1405 | 12.2574 | 18.3628 | 39.0118 | 46.4543 | 27.416 |  |  | 900.548
Minnesota | C | Super U | 135.6502 | 0.055568 | 0.047001 | 0.19607 | 0.16042 | 0.40868 | 2.108 | 4.841 | 9.1058 | 33.4412 | 50.6442 | 34.6424 |  |  | 900.548
Minnesota | A | HI TEST | 29.6013 | 0.082111 | 0.10081 | 0.14228 | 0.27291 | 0.40583 | 1.5581 | 2.2986 | 3.751 | 7.3615 | 7.9761 | 5.652 |  |  | 898.452
Minnesota | B | HI TEST | 25.6747 | 0.11489 | 0.090154 | 0.11545 | 0.2231 | 0.30366 | 1.0289 | 1.7761 | 3.1485 | 6.2069 | 7.2768 | 5.3902 |  |  | 898.452
Minnesota | C | HI TEST | 32.5523 | 0.11833 | 0.13466 | 0.15273 | 0.31213 | 0.37734 | 1.3535 | 2.0635 | 3.7603 | 8.0803 | 9.812 | 6.3874 |  |  | 898.452
Minnesota | A | Instinct NXTGEN | 270.3055 | 0.1307 | 4.989 | 24.3436 | 43.06 | 46.8718 | 79.9123 | 21.1976 | 14.1668 | 15.433 | 12.3532 | 7.8475 |  |  | 898.026
Minnesota | B | Instinct NXTGEN | 267.0825 | 0.11801 | 5.0133 | 35.3138 | 66.1916 | 46.931 | 47.999 | 18.9159 | 11.9083 | 13.9241 | 12.483 | 8.2845 |  |  | 898.026
Minnesota | C | Instinct NXTGEN | 261.0124 | 0.14124 | 3.4808 | 31.8425 | 69.1376 | 45.9439 | 46.7005 | 17.0132 | 11.9488 | 13.7545 | 12.9131 | 8.1363 |  |  | 898.026
Minnesota | A | Renuvix CFR | 273.1593 | 0.075201 | 1.7517 | 37.2964 | 68.6103 | 50.332 | 50.9698 | 20.0376 | 12.5671 | 13.3422 | 11.2382 | 6.9389 |  |  | 898.996
Minnesota | B | Renuvix CFR | 274.9549 | 0.037004 | 1.5844 | 25.9377 | 63.4729 | 56.0533 | 61.7716 | 19.9984 | 12.4 | 13.8921 | 12.2262 | 7.5813 |  |  | 898.608
Minnesota | C | Renuvix CFR | 222.5426 | 0.097375 | 1.4826 | 17.8261 | 27.9347 | 28.9016 | 64.0533 | 28.5939 | 16.4051 | 16.1077 | 13.2333 | 7.9068 |  |  | 898.996
Minnesota | A | Check1 | 0.54247 | 0.037824 | 0.0071909 | 0.00057854 | 0.028886 | 0.0056101 | 0.11035 | 0.11474 | 0.01985 | 0.066708 | 0.06717 | 0.083565 |  |  | 0
Minnesota | B | Check1 | 0.51927 | 0.045471 | 0.027588 | 0 | 0 | 0.017737 | 0.059561 | 0.10975 | 0.046803 | 0.067637 | 0.086878 | 0.05784 |  |  | 0
Minnesota | C | Check1 | 0.76638 | 0.12325 | 0.021682 | -0.0018455 | 0.020662 | 0.023857 | 0.083385 | 0.067186 | 0.083369 | 0.22004 | 0.073633 | 0.05116 |  |  | 0
Minnesota | A | Urea1 | 277.1789 | 0.17405 | 9.4041 | 64.4077 | 84.3089 | 36.3562 | 33.3309 | 13.3553 | 10.2308 | 11.3215 | 8.8679 | 5.4218 |  |  | 900.16
Minnesota | B | Urea1 | 264.0197 | 0.12473 | 2.9005 | 63.7922 | 84.6687 | 33.3867 | 31.1114 | 11.9627 | 9.9321 | 11.5419 | 8.9145 | 5.6843 |  |  | 900.16
Minnesota | C | Urea1 | 224.2875 | 0.083998 | 2.933 | 34.2377 | 69.2613 | 40.923 | 19.1902 | 18.3178 | 11.3975 | 12.5793 | 9.8348 | 5.5289 |  |  | 900.548
Minnesota | A | UAN | 39.2301 | 0.075273 | 0.17443 | 0.369 | 0.59872 | 1.1463 | 5.2613 | 6.2582 | 6.9247 | 7.1069 | 6.6314 | 4.6839 |  |  | 697.6
Minnesota | B | UAN | 43.4939 | 0.16951 | 0.24548 | 0.50177 | 1.3374 | 2.7138 | 8.5345 | 6.1586 | 6.3013 | 7.2989 | 6.272 | 3.9606 |  |  | 899.2
Minnesota | C | UAN | 50.1163 | 0.13956 | 0.28417 | 0.51822 | 1.053 | 1.7246 | 7.4563 | 8.2119 | 8.4038 | 8.5002 | 7.9509 | 5.8737 |  |  | 899.2
Minnesota | A | Agrotain1 | 179.3868 | 0.080033 | 0.027326 | 0.1052 | 0.57458 | 7.6648 | 17.4709 | 19.49 | 41.1297 | 49.775 | 30.6932 | 12.376 |  |  | 901.6
Minnesota | B | Agrotain1 | 147.8075 | 0.03024 | 0.029317 | 0.039665 | 0.2202 | 0.55174 | 4.8038 | 14.3851 | 32.5273 | 47.0824 | 33.5195 | 14.6183 |  |  | 901.6
Minnesota | C | Agrotain1 | 153.1112 | 0.093038 | 0.038532 | 0.1589 | 1.5318 | 5.4235 | 14.5462 | 18.8457 | 31.6775 | 39.6243 | 27.9976 | 13.1741 |  |  | 901.6
Minnesota | A | Agrotain2 | 117.9869 | 0.10174 | 0.087825 | 0.98354 | 14.1545 | 27.3953 |  | 32.7865 | 16.3329 | 13.2328 | 8.7414 | 4.1703 | 1.8182 | 0.70977 | 901.6
Minnesota | B | Agrotain2 | 111.422 | 0.030999 | 0.1052 | 0.7614 | 3.8472 | 4.7611 | 15.327 | 25.8761 | 25.5204 | 20.4821 | 10.1325 | 4.5782 | 1.7542 | 0.61754 | 901.6
Minnesota | C | Agrotain2 | 138.3571 | 0.072018 | 0.060056 | 1.4547 | 9.8326 | 13.7952 | 32.6169 | 29.5378 | 23.7105 | 15.2725 | 8.3081 | 3.6966 | 1.1052 | 0.51358 | 901.6
Minnesota | A | AVAIL T5G | 70.815 | 30.8254 | 7.6636 | 4.3744 | 3.9133 | 2.8445 | 4.2238 | 3.0823 | 3.0869 | 3.562 | 3.8614 | 3.3774 | 2.5163 | 1.079 | 901
Minnesota | B | AVAIL T5G | 63.6726 | 26.8917 | 6.5775 | 4.5393 | 3.8933 | 2.7547 | 3.9055 | 2.9355 | 2.8637 | 3.3499 | 3.3647 | 2.5967 | 1.5715 | 0.86394 | 901
Minnesota | C | AVAIL T5G | 71.5676 | 29.2535 | 8.2298 | 4.5998 | 4.4919 | 3.2307 | 4.6472 | 3.4356 | 3.3069 | 3.4749 | 3.8455 | 3.0519 | 1.6527 | 2.0189 | 901
Minnesota | A | BCRU | 4.7775 | 0.063854 | 0 | 0.048988 | 0.055608 | 0.027895 | 0.06548 | 0.12167 | 0.085849 | 0.28351 | 1.4002 | 2.6244 | 2.9763 | 2.4311 | 899.305
Minnesota | B | BCRU | 3.5036 | 0.069087 | 0.01478 | 0.01187 | 0.050638 | 0.072992 | 0.051721 | 0.066944 | 0.032602 | 0.19709 | 0.99891 | 1.937 | 2.1444 | 1.732 | 899.305
Minnesota | C | BCRU | 4.2921 | 0.04993 | 0.034789 | 0.017506 | 0.074762 | 0.064189 | 0.044089 | 0.064064 | 0.053609 | 0.28468 | 1.3381 | 2.2664 | 2.4142 | 1.7724 | 899.305
Minnesota | A | Check2 | 0.80232 | 0.081229 | 0 | 0.048732 | 0.0482 | 0.038922 | 0.059077 | 0.064265 | 0.020725 | 0.033105 | 0.12537 | 0.28269 | 0.18527 | 0.12536 | 0
Minnesota | B | Check2 | 0.57698 | 0.040125 | 0.001671 | 0.017981 | 0.068349 | 0.050586 | 0.037291 | 0.048182 | 0 | 0.031337 | 0.071219 | 0.21024 | 0.17685 |  | 0
Minnesota | C | Check2 | 0.68975 | 0.026051 | 0.045362 | 0.051449 | 0.043295 | 0.060342 | 0.045599 | 0.06238 | 0.019367 | 0.019958 | 0.084558 | 0.23139 | 0.1603 | 0.10286 | 0
Minnesota | A | DAP | 71.083 | 29.8576 | 7.6372 | 4.6955 | 4.0428 | 2.9578 | 4.386 | 3.3103 | 3.2368 | 3.8101 | 4.0239 | 3.125 | 1.8892 | 1.0405 | 900
Minnesota | B | DAP | 65.2046 | 28.5075 | 7.629 | 4.5574 | 3.5532 | 2.5936 | 3.6852 | 2.8879 | 2.5989 | 3.1683 | 3.4596 | 2.5638 | 1.512 | 0.79974 | 900
Minnesota | C | DAP | 71.2019 | 30.7935 | 7.8639 | 4.7322 | 4.0135 | 2.8497 | 4.1729 | 3.201 | 3.3339 | 3.4678 | 3.6918 | 3.0818 | 1.8458 | 0.92705 | 900
Minnesota | A | DUO MAX | 77.3575 | 32.5552 | 8.7145 | 4.817 | 4.5775 | 3.2291 | 4.5524 | 3.6635 | 3.6562 | 4.0044 | 3.9734 | 3.6144 | 2.336 | 0.98507 | 899.405
Minnesota | B | DUO MAX | 66.8191 | 29.594 | 6.1826 | 4.1574 | 3.7622 | 2.711 | 4.1921 | 3.2245 | 3.1884 | 3.4905 | 3.6275 | 2.6886 | 1.686 | 0.83238 | 899.405
Minnesota | C | DUO MAX | 68.8645 | 29.0934 | 6.899 | 4.3963 | 3.9571 | 2.9601 | 4.2863 | 3.4642 | 3.6019 | 3.3248 | 3.6798 | 3.2015 | 1.7674 | 1.0671 | 899.405
Minnesota | A | ESN 44 -0 - 0 | 2.4447 | 0.084383 | 0.021413 | 0.053536 | 0.10933 | 0.06759 | 0.17854 | 0.23022 | 0.17861 | 0.2868 | 0.46306 | 0.77122 | 0.89171 | 0.77782 | 899
Minnesota | B | ESN 44 -0 - 0 | 2.3537 | 0.056022 | 0.027902 | 0.06025 | 0.097955 | 0.10639 | 0.21559 | 0.21638 | 0.14288 | 0.1815 | 0.39716 | 0.8517 | 1.057 | 0.84252 | 899
Minnesota | C | ESN 44 -0 - 0 | 2.4378 | 0.020022 | 0.015692 | 0.10092 | 0.049217 | 0.066564 | 0.10783 | 0.094573 | 0.057862 | 0.1398 | 0.45329 | 1.3321 | 1.8505 | 1.8577 | 899
Minnesota | A | Polyon | 3.8623 | 0.11547 | 0.020216 | 0.041333 | 0.1158 | 0.14441 | 0.32333 | 0.39981 | 0.43157 | 0.61127 | 0.8068 | 0.8523 | 0.69735 | 0.53457 | 900.681
Minnesota | B | Polyon | 7.4275 | 0.060909 | 0.01223 | 0.061518 | 0.15019 | 0.34948 | 0.77301 | 0.87389 | 1.0113 | 1.3796 | 1.5742 | 1.1813 | 0.83577 | 0.53276 | 900.681
Minnesota | C | Polyon | 6.3695 | 0.078231 | 0.06111 | 0.095322 | 0.11231 | 0.19462 | 0.4516 | 0.61158 | 0.79915 | 0.98979 | 1.5022 | 1.4736 | 0.94236 | 0.69592 | 900.681
Minnesota | A | PurYeld Urea | 2.6239 | 0.058375 | 0 | 0.062821 | 0.051435 | 0.049461 | 0.11663 | 0.13064 | 0.13564 | 0.28002 | 0.67104 | 1.0678 | 1.0923 | 0.91673 | 901.2
Minnesota | B | PurYeld Urea | 4.2312 | 0.0055137 | 0.016341 | 0.051358 | 0.067178 | 0.077637 | 0.083299 | 0.10337 | 0.05612 | 0.23526 | 1.2187 | 2.3164 | 2.0306 | 1.3513 | 901.2
Minnesota | C | PurYeld Urea | 6.3815 | 0.082562 | 0.032336 | 0.076664 | 0.079569 | 0.088283 | 0.13373 | 0.2308 | 0.36234 | 0.7365 | 1.897 | 2.6617 | 2.4863 | 2.1574 | 901.2
Minnesota | A | Urea2 | 165.3189 | 0.097862 | 1.9277 | 8.9278 | 14.0231 | 18.5804 | 52.591 | 31.884 | 16.3074 | 11.2966 | 6.6114 | 3.0718 | 0.9207 | 0.47127 | 900.16
Minnesota | B | Urea2 | 163.0431 | 0.06761 | 0.82396 | 5.1375 | 12.534 | 21.0253 | 49.7647 | 34.3885 | 16.8981 | 12.5581 | 7.0809 | 2.7645 | 1.0055 | 0.37903 | 900.16
Minnesota | C | Urea2 | 193.9522 | 0.077343 | 1.781 | 12.5965 | 21.1799 | 21.2643 | 56.2629 | 38.8193 | 18.0187 | 13.0682 | 7.6145 | 3.2695 | 1.3775 | 0.52244 | 900.16
Cummulative NH3 Losses
Soil | REP | Treatment | mg_N_trapped | Day1 | Day2 | Day3 | Day4 | Day5 | Day7 | Day9 | Day11 | Day14 | Day18 | Day22 | Day25 | Day28 | mg_N_in_fertilizer
Minnesota | A | ENTEC | 61.5172 | 0.16362 | 0.39804 | 0.83558 | 1.453 | 2.5801 | 7.8189 | 16.1558 | 27.5302 | 40.8396 | 53.0316 | 61.5172 |  |  | 899.2
Minnesota | B | ENTEC | 55.1633 | 0.22397 | 0.47781 | 1.1216 | 2.6242 | 4.5105 | 11.5551 | 19.2569 | 28.4732 | 39.1436 | 48.1749 | 55.1633 |  |  | 899.2
Minnesota | C | ENTEC | 43.6275 | 0.15518 | 0.39613 | 0.86094 | 1.6706 | 3.0546 | 8.6056 | 15.2643 | 22.4018 | 30.0886 | 37.5248 | 43.6275 |  |  | 899.2
Minnesota | A | CENTURO | 64.7933 | 0.17413 | 0.43962 | 0.87131 | 1.6093 | 2.8817 | 8.9979 | 19.1542 | 31.4356 | 45.9217 | 57.0691 | 64.7933 |  |  | 896.76
Minnesota | B | CENTURO | 38.3226 | 0.18241 | 0.44168 | 0.91022 | 1.5773 | 2.7982 | 7.9397 | 14.3985 | 21.5089 | 27.9421 | 33.9835 | 38.3226 |  |  | 895.828
Minnesota | C | CENTURO | 47.7077 | 0.16332 | 0.44666 | 0.90575 | 1.8389 | 3.6291 | 10.697 | 19.3647 | 27.3105 | 34.5791 | 42.3491 | 47.7077 |  |  | 899.016
Minnesota | A | Super U | 145.8765 | 0.029051 | 0.047801 | 0.15123 | 0.44307 | 0.95985 | 3.9753 | 9.5991 | 20.6167 | 50.9068 | 106.9895 | 145.8765 |  |  | 900.548
Minnesota | B | Super U | 154.4203 | 0.014191 | 0.02314 | 0.11465 | 0.54149 | 1.7775 | 10.9181 | 23.1754 | 41.5382 | 80.55 | 127.0043 | 154.4203 |  |  | 900.548
Minnesota | C | Super U | 135.6502 | 0.055568 | 0.10257 | 0.29864 | 0.45906 | 0.86774 | 2.9757 | 7.8167 | 16.9225 | 50.3636 | 101.0079 | 135.6502 |  |  | 900.548
Minnesota | A | HI TEST | 29.6013 | 0.082111 | 0.18292 | 0.32519 | 0.5981 | 1.0039 | 2.562 | 4.8606 | 8.6116 | 15.9731 | 23.9492 | 29.6013 |  |  | 898.452
Minnesota | B | HI TEST | 25.6747 | 0.11489 | 0.20504 | 0.32049 | 0.54359 | 0.84725 | 1.8761 | 3.6522 | 6.8007 | 13.0076 | 20.2844 | 25.6747 |  |  | 898.452
Minnesota | C | HI TEST | 32.5523 | 0.11833 | 0.25299 | 0.40572 | 0.71785 | 1.0952 | 2.4487 | 4.5122 | 8.2724 | 16.3528 | 26.1648 | 32.5523 |  |  | 898.452
Minnesota | A | Instinct NXTGEN | 270.3055 | 0.1307 | 5.1197 | 29.4633 | 72.5233 | 119.395 | 199.3073 | 220.505 | 234.6718 | 250.1048 | 262.458 | 270.3055 |  |  | 898.026
Minnesota | B | Instinct NXTGEN | 267.0825 | 0.11801 | 5.1313 | 40.4451 | 106.6367 | 153.5677 | 201.5667 | 220.4826 | 232.3909 | 246.315 | 258.798 | 267.0825 |  |  | 898.026
Minnesota | C | Instinct NXTGEN | 261.0124 | 0.14124 | 3.622 | 35.4645 | 104.6022 | 150.546 | 197.2465 | 214.2597 | 226.2085 | 239.963 | 252.8761 | 261.0124 |  |  | 898.026
Minnesota | A | Renuvix CFR | 273.1593 | 0.075201 | 1.8269 | 39.1233 | 107.7336 | 158.0656 | 209.0353 | 229.0729 | 241.64 | 254.9822 | 266.2204 | 273.1593 |  |  | 898.996
Minnesota | B | Renuvix CFR | 274.9549 | 0.037004 | 1.6214 | 27.5591 | 91.0321 | 147.0853 | 208.8569 | 228.8553 | 241.2553 | 255.1474 | 267.3737 | 274.9549 |  |  | 898.608
Minnesota | C | Renuvix CFR | 222.5426 | 0.097375 | 1.58 | 19.4061 | 47.3409 | 76.2425 | 140.2958 | 168.8896 | 185.2948 | 201.4025 | 214.6358 | 222.5426 |  |  | 898.996
Minnesota | A | Check1 | 0.54247 | 0.037824 | 0.045015 | 0.045593 | 0.074479 | 0.080089 | 0.19044 | 0.30518 | 0.32503 | 0.39173 | 0.4589 | 0.54247 |  |  | 0
Minnesota | B | Check1 | 0.51927 | 0.045471 | 0.073059 | 0.073059 | 0.073059 | 0.090796 | 0.15036 | 0.26011 | 0.30691 | 0.37455 | 0.46143 | 0.51927 |  |  | 0
Minnesota | C | Check1 | 0.76638 | 0.12325 | 0.14494 | 0.14309 | 0.16375 | 0.18761 | 0.27099 | 0.33818 | 0.42155 | 0.64159 | 0.71522 | 0.76638 |  |  | 0
Minnesota | A | Urea1 | 277.1789 | 0.17405 | 9.5781 | 73.9858 | 158.2946 | 194.6508 | 227.9817 | 241.337 | 251.5677 | 262.8892 | 271.7572 | 277.1789 |  |  | 900.16
Minnesota | B | Urea1 | 264.0197 | 0.12473 | 3.0252 | 66.8174 | 151.4861 | 184.8728 | 215.9842 | 227.9469 | 237.879 | 249.4209 | 258.3354 | 264.0197 |  |  | 900.16
Minnesota | C | Urea1 | 224.2875 | 0.083998 | 3.017 | 37.2547 | 106.516 | 147.439 | 166.6292 | 184.9469 | 196.3445 | 208.9238 | 218.7586 | 224.2875 |  |  | 900.548
Minnesota | A | UAN | 39.2301 | 0.075273 | 0.2497 | 0.6187 | 1.2174 | 2.3638 | 7.6251 | 13.8833 | 20.808 | 27.9148 | 34.5462 | 39.2301 |  |  | 697.6
Minnesota | B | UAN | 43.4939 | 0.16951 | 0.41499 | 0.91676 | 2.2541 | 4.9679 | 13.5024 | 19.661 | 25.9623 | 33.2612 | 39.5332 | 43.4939 |  |  | 899.2
Minnesota | C | UAN | 50.1163 | 0.13956 | 0.42374 | 0.94195 | 1.995 | 3.7196 | 11.1759 | 19.3878 | 27.7915 | 36.2917 | 44.2426 | 50.1163 |  |  | 899.2
Minnesota | A | Agrotain1 | 179.3868 | 0.080033 | 0.10736 | 0.21256 | 0.78714 | 8.4519 | 25.9228 | 45.4128 | 86.5425 | 136.3175 | 167.0108 | 179.3868 |  |  | 901.6
Minnesota | B | Agrotain1 | 147.8075 | 0.03024 | 0.059557 | 0.099222 | 0.31942 | 0.87116 | 5.6749 | 20.0601 | 52.5873 | 99.6697 | 133.1892 | 147.8075 |  |  | 901.6
Minnesota | C | Agrotain1 | 153.1112 | 0.093038 | 0.13157 | 0.29047 | 1.8222 | 7.2458 | 21.7919 | 40.6377 | 72.3151 | 111.9395 | 139.9371 | 153.1112 |  |  | 901.6
Minnesota | A | Agrotain2 | 117.9869 | 0.10174 | 0.18956 | 1.1731 | 15.3276 | 42.723 | 72.813 | 105.5995 | 121.9324 | 135.1652 | 143.9066 | 148.0769 | 149.8951 | 150.6049 | 901.6
Minnesota | B | Agrotain2 | 111.422 | 0.030999 | 0.1362 | 0.8976 | 4.7448 | 9.5059 | 24.8329 | 50.709 | 76.2294 | 96.7114 | 106.8439 | 111.422 | 113.1763 | 113.7938 | 901.6
Minnesota | C | Agrotain2 | 138.3571 | 0.072018 | 0.13207 | 1.5868 | 11.4194 | 25.2146 | 57.8315 | 87.3693 | 111.0798 | 126.3524 | 134.6604 | 138.3571 | 139.4622 | 139.9758 | 901.6
Minnesota | A | AVAIL T5G | 70.815 | 30.8254 | 38.489 | 42.8634 | 46.7767 | 49.6212 | 53.845 | 56.9273 | 60.0142 | 63.5762 | 67.4376 | 70.815 | 73.3314 | 74.4104 | 901
Minnesota | B | AVAIL T5G | 63.6726 | 26.8917 | 33.4692 | 38.0085 | 41.9018 | 44.6565 | 48.562 | 51.4975 | 54.3612 | 57.7112 | 61.0759 | 63.6726 | 65.244 | 66.108 | 901
Minnesota | C | AVAIL T5G | 71.5676 | 29.2535 | 37.4834 | 42.0832 | 46.5751 | 49.8057 | 54.4529 | 57.8885 | 61.1953 | 64.6702 | 68.5158 | 71.5676 | 73.2203 | 75.2393 | 901
Minnesota | A | BCRU | 4.7775 | 0.063854 | 0.063854 | 0.11284 | 0.16845 | 0.19634 | 0.26182 | 0.3835 | 0.46935 | 0.75286 | 2.1531 | 4.7775 | 7.7538 | 10.1849 | 899.305
Minnesota | B | BCRU | 3.5036 | 0.069087 | 0.083866 | 0.095736 | 0.14637 | 0.21937 | 0.27109 | 0.33803 | 0.37063 | 0.56772 | 1.5666 | 3.5036 | 5.648 | 7.3799 | 899.305
Minnesota | C | BCRU | 4.2921 | 0.04993 | 0.084719 | 0.10223 | 0.17699 | 0.24118 | 0.28527 | 0.34933 | 0.40294 | 0.68762 | 2.0257 | 4.2921 | 6.7062 | 8.4786 | 899.305
Minnesota | A | Check2 | 0.80232 | 0.081229 | 0.081229 | 0.12996 | 0.17816 | 0.21708 | 0.27616 | 0.34042 | 0.36115 | 0.39425 | 0.51962 | 0.80232 | 0.98759 | 1.1129 | 0
Minnesota | B | Check2 | 0.57698 | 0.040125 | 0.041796 | 0.059778 | 0.12813 | 0.17871 | 0.216 | 0.26419 | 0.26419 | 0.29552 | 0.36674 | 0.57698 | 0.75382 | 0.99382 | 0
Minnesota | C | Check2 | 0.68975 | 0.026051 | 0.071413 | 0.12286 | 0.16616 | 0.2265 | 0.2721 | 0.33448 | 0.35385 | 0.3738 | 0.45836 | 0.68975 | 0.85004 | 0.9529 | 0
Minnesota | A | DAP | 71.083 | 29.8576 | 37.4948 | 42.1903 | 46.2331 | 49.1909 | 53.5769 | 56.8873 | 60.1241 | 63.9341 | 67.958 | 71.083 | 72.9722 | 74.0127 | 900
Minnesota | B | DAP | 65.2046 | 28.5075 | 36.1366 | 40.694 | 44.2472 | 46.8408 | 50.5261 | 53.414 | 56.0129 | 59.1812 | 62.6408 | 65.2046 | 66.7166 | 67.5164 | 900
Minnesota | C | DAP | 71.2019 | 30.7935 | 38.6574 | 43.3896 | 47.403 | 50.2527 | 54.4256 | 57.6266 | 60.9605 | 64.4283 | 68.12 | 71.2019 | 73.0476 | 73.9747 | 900
Minnesota | A | DUO MAX | 77.3575 | 32.5552 | 41.2697 | 46.0867 | 50.6642 | 53.8933 | 58.4457 | 62.1092 | 65.7654 | 69.7697 | 73.7432 | 77.3575 | 79.6936 | 80.6786 | 899.405
Minnesota | B | DUO MAX | 66.8191 | 29.594 | 35.7767 | 39.9341 | 43.6963 | 46.4074 | 50.5995 | 53.824 | 57.0125 | 60.503 | 64.1304 | 66.8191 | 68.5051 | 69.3375 | 899.405
Minnesota | C | DUO MAX | 68.8645 | 29.0934 | 35.9923 | 40.3886 | 44.3457 | 47.3059 | 51.5922 | 55.0564 | 58.6583 | 61.9831 | 65.663 | 68.8645 | 70.6319 | 71.6991 | 899.405
Minnesota | A | ESN 44 -0 - 0 | 2.4447 | 0.084383 | 0.1058 | 0.15933 | 0.26866 | 0.33625 | 0.51479 | 0.74501 | 0.92362 | 1.2104 | 1.6735 | 2.4447 | 3.3364 | 4.1142 | 899
Minnesota | B | ESN 44 -0 - 0 | 2.3537 | 0.056022 | 0.083923 | 0.14417 | 0.24213 | 0.34851 | 0.5641 | 0.78048 | 0.92336 | 1.1049 | 1.502 | 2.3537 | 3.4107 | 4.2532 | 899
Minnesota | C | ESN 44 -0 - 0 | 2.4378 | 0.020022 | 0.035714 | 0.13663 | 0.18585 | 0.25241 | 0.36024 | 0.45482 | 0.51268 | 0.65247 | 1.1058 | 2.4378 | 4.2883 | 6.146 | 899
Minnesota | A | Polyon | 3.8623 | 0.11547 | 0.13568 | 0.17701 | 0.29281 | 0.43722 | 0.76055 | 1.1604 | 1.5919 | 2.2032 | 3.01 | 3.8623 | 4.5596 | 5.0942 | 900.681
Minnesota | B | Polyon | 7.4275 | 0.060909 | 0.073139 | 0.13466 | 0.28485 | 0.63433 | 1.4073 | 2.2812 | 3.2925 | 4.672 | 6.2462 | 7.4275 | 8.2632 | 8.796 | 900.681
Minnesota | C | Polyon | 6.3695 | 0.078231 | 0.13934 | 0.23466 | 0.34697 | 0.5416 | 0.99319 | 1.6048 | 2.4039 | 3.3937 | 4.8959 | 6.3695 | 7.3119 | 8.0078 | 900.681
Minnesota | A | PurYeld Urea | 2.6239 | 0.058375 | 0.058375 | 0.1212 | 0.17263 | 0.22209 | 0.33872 | 0.46937 | 0.60501 | 0.88503 | 1.5561 | 2.6239 | 3.7161 | 4.6329 | 901.2
Minnesota | B | PurYeld Urea | 4.2312 | 0.0055137 | 0.021855 | 0.073213 | 0.14039 | 0.21803 | 0.30133 | 0.4047 | 0.46082 | 0.69608 | 1.9147 | 4.2312 | 6.2617 | 7.613 | 901.2
Minnesota | C | PurYeld Urea | 6.3815 | 0.082562 | 0.1149 | 0.19156 | 0.27113 | 0.35941 | 0.49314 | 0.72394 | 1.0863 | 1.8228 | 3.7197 | 6.3815 | 8.8678 | 11.0252 | 901.2
Minnesota | A | Urea2 | 165.3189 | 0.097862 | 2.0256 | 10.9533 | 24.9764 | 43.5568 | 96.1478 | 128.0318 | 144.3392 | 155.6357 | 162.2471 | 165.3189 | 166.2396 | 166.7108 | 900.16
Minnesota | B | Urea2 | 163.0431 | 0.06761 | 0.89157 | 6.0291 | 18.5631 | 39.5883 | 89.3531 | 123.7416 | 140.6397 | 153.1977 | 160.2786 | 163.0431 | 164.0486 | 164.4276 | 900.16
Minnesota | C | Urea2 | 193.9522 | 0.077343 | 1.8584 | 14.4549 | 35.6348 | 56.8991 | 113.162 | 151.9812 | 170 | 183.0681 | 190.6827 | 193.9522 | 195.3296 | 195.8521 | 900.16
Cummulative by percent N applied.
Soil | REP | Treatment |  | Day1 | Day2 | Day3 | Day4 | Day5 | Day7 | Day9 | Day11 | Day14 | Day18 | Day22 | Day25 | Day28 | mg_N_in_fertilizer
Minnesota | A | ENTEC |  | 0.01399 | 0.03926 | 0.087854 | 0.1533 | 0.27803 | 0.84836 | 1.7627 | 3.0255 | 4.4982 | 5.8466 | 6.781 |  |  | 899.2
Minnesota | B | ENTEC |  | 0.019851 | 0.045013 | 0.11661 | 0.28371 | 0.49152 | 1.2683 | 2.1126 | 3.1324 | 4.3115 | 5.3062 | 6.077 |  |  | 899.2
Minnesota | C | ENTEC |  | 0.0035504 | 0.027936 | 0.079832 | 0.16758 | 0.31884 | 0.9269 | 1.6599 | 2.4444 | 3.2748 | 4.0936 | 4.7666 |  |  | 899.2
Minnesota | A | CENTURO |  | 0.0152 | 0.044003 | 0.092078 | 0.17115 | 0.31242 | 0.98214 | 2.1019 | 3.4692 | 5.0772 | 6.3127 | 7.1648 |  |  | 896.76
Minnesota | B | CENTURO |  | 0.015287 | 0.041148 | 0.093451 | 0.16791 | 0.30222 | 0.86951 | 1.5783 | 2.3667 | 3.0773 | 3.742 | 4.2199 |  |  | 895.828
Minnesota | C | CENTURO |  | 0.0044564 | 0.033562 | 0.084833 | 0.18633 | 0.3828 | 1.1597 | 2.1164 | 2.9909 | 3.775 | 4.6311 | 5.2214 |  |  | 899.016
Minnesota | A | Super U |  | -0.00097417 | 0.00030941 | 0.011731 | 0.040929 | 0.097692 | 0.42028 | 1.032 | 2.2533 | 5.6094 | 11.8295 | 16.1384 |  |  | 900.548
Minnesota | B | Super U |  | -0.0034735 | -0.0055432 | 0.0046183 | 0.052016 | 0.1873 | 1.1957 | 2.5446 | 4.5785 | 8.903 | 14.0518 | 17.0897 |  |  | 900.548
Minnesota | C | Super U |  | -0.007516 | -0.0047045 | 0.017273 | 0.032792 | 0.075524 | 0.30034 | 0.83044 | 1.8323 | 5.5213 | 11.1368 | 14.978 |  |  | 900.548
Minnesota | A | HI TEST |  | 0.0049293 | 0.015349 | 0.03112 | 0.05828 | 0.10283 | 0.26396 | 0.50703 | 0.92232 | 1.7342 | 2.6145 | 3.2343 |  |  | 898.452
Minnesota | B | HI TEST |  | 0.007726 | 0.01469 | 0.02754 | 0.052371 | 0.084195 | 0.19208 | 0.37755 | 0.72278 | 1.4061 | 2.2064 | 2.7999 |  |  | 898.452
Minnesota | C | HI TEST |  | -0.00054751 | 0.012027 | 0.029231 | 0.061673 | 0.10102 | 0.24239 | 0.46458 | 0.87383 | 1.7487 | 2.8326 | 3.5378 |  |  | 898.452
Minnesota | A | Instinct NXTGEN |  | 0.010342 | 0.56509 | 3.2758 | 8.0676 | 13.2864 | 22.1727 | 24.5204 | 26.0958 | 27.8069 | 29.175 | 30.0396 |  |  | 898.026
Minnesota | B | Instinct NXTGEN |  | 0.0080777 | 0.56327 | 4.4956 | 11.8664 | 17.0905 | 22.4288 | 24.523 | 25.8438 | 27.3868 | 28.7672 | 29.6832 |  |  | 898.026
Minnesota | C | Instinct NXTGEN |  | 0.0020025 | 0.38719 | 3.9332 | 11.6298 | 16.7432 | 21.9343 | 23.8213 | 25.1426 | 26.6497 | 28.0795 | 28.9798 |  |  | 898.026
Minnesota | A | Renuvix CFR |  | 0.0041577 | 0.19821 | 4.3468 | 11.9755 | 17.5735 | 23.2309 | 25.447 | 26.8427 | 28.3194 | 29.562 | 30.3246 |  |  | 898.996
Minnesota | B | Renuvix CFR |  | -0.00094227 | 0.17231 | 3.0587 | 10.1222 | 16.358 | 23.2255 | 25.4388 | 26.8135 | 28.352 | 29.7029 | 30.5401 |  |  | 898.608
Minnesota | C | Renuvix CFR |  | -0.0028785 | 0.15963 | 2.1427 | 5.2478 | 8.46 | 15.5757 | 18.7489 | 20.5644 | 22.3317 | 23.7955 | 24.6693 |  |  | 898.996
Minnesota | A | Urea1 |  | 0.015134 | 1.059 | 8.2141 | 17.5769 | 21.6151 | 25.3056 | 26.7766 | 27.9109 | 29.1612 | 30.1389 | 30.7319 |  |  | 900.16
Minnesota | B | Urea1 |  | 0.0088051 | 0.32796 | 7.4147 | 16.8207 | 20.5277 | 23.9773 | 25.294 | 26.3922 | 27.6669 | 28.6476 | 29.2726 |  |  | 900.16
Minnesota | C | Urea1 |  | -0.004359 | 0.31892 | 4.121 | 11.8097 | 16.3513 | 18.473 | 20.4996 | 21.756 | 23.1284 | 24.2123 | 24.8206 |  |  | 900.548
Minnesota | A | UAN |  | 0.0053683 | 0.029341 | 0.082154 | 0.16384 | 0.32736 | 1.0657 | 1.9464 | 2.9362 | 3.9454 | 4.8864 | 5.5458 |  |  | 697.6
Minnesota | B | UAN |  | 0.013795 | 0.038026 | 0.093828 | 0.24255 | 0.54239 | 1.4849 | 2.1576 | 2.8531 | 3.6573 | 4.3452 | 4.7792 |  |  | 899.2
Minnesota | C | UAN |  | 0.0018139 | 0.031005 | 0.088841 | 0.20365 | 0.3928 | 1.2127 | 2.1185 | 3.0438 | 3.9647 | 4.8407 | 5.4882 |  |  | 899.2
Minnesota | A | Agrotain1 |  | 0.0046816 | 0.0069149 | 0.018519 | 0.079044 | 0.92856 | 2.8541 | 5.0031 | 9.5627 | 15.0761 | 18.4729 | 19.8363 |  |  | 901.6
Minnesota | B | Agrotain1 |  | -0.0016894 | -0.0014976 | 0.0029018 | 0.027325 | 0.086553 | 0.61275 | 2.1961 | 5.7986 | 11.0132 | 14.7214 | 16.3363 |  |  | 901.6
Minnesota | C | Agrotain1 |  | -0.0033513 | -0.0014824 | 0.016346 | 0.18395 | 0.78285 | 2.387 | 4.4698 | 7.974 | 12.3445 | 15.4416 | 16.8972 |  |  | 901.6
Minnesota | A | Agrotain2 |  | 0.0022747 | 0.012016 | 0.1157 | 1.6803 | 4.7145 | 8.0453 | 11.6747 | 13.4839 | 14.948 | 15.9036 | 16.3348 | 16.5159 | 16.5807 | 901.6
Minnesota | B | Agrotain2 |  | -0.0010123 | 0.010471 | 0.092927 | 0.51205 | 1.0345 | 2.7304 | 5.595 | 8.4256 | 10.6939 | 11.8098 | 12.2943 | 12.4692 | 12.5111 | 901.6
Minnesota | C | Agrotain2 |  | 0.0050983 | 0.0067281 | 0.16237 | 1.2481 | 2.7715 | 6.3841 | 9.6534 | 12.2811 | 13.9728 | 14.8849 | 15.2692 | 15.374 | 15.4196 | 901.6
Minnesota | A | AVAIL T5G |  | 3.4122 | 4.2628 | 4.7429 | 5.1719 | 5.4833 | 5.9455 | 6.2804 | 6.6208 | 7.0124 | 7.4271 | 7.7706 | 8.0293 | 8.1351 | 901
Minnesota | B | AVAIL T5G |  | 2.9802 | 3.71 | 4.2118 | 4.6364 | 4.9365 | 5.3658 | 5.6863 | 6.0041 | 6.3724 | 6.738 | 7.0028 | 7.1576 | 7.2269 | 901
Minnesota | C | AVAIL T5G |  | 3.2439 | 4.1523 | 4.6571 | 5.1508 | 5.5027 | 6.0134 | 6.3878 | 6.7527 | 7.1361 | 7.5535 | 7.8666 | 8.0322 | 8.2449 | 901
Minnesota | A | BCRU |  | -0.001932 | -0.001932 | -0.0019036 | -0.0010799 | -0.0023061 | -0.001594 | 0.0047895 | 0.012031 | 0.039876 | 0.18164 | 0.44203 | 0.75238 | 1.0088 | 899.305
Minnesota | B | BCRU |  | 0.0032204 | 0.004678 | 0.0039985 | 0.0020291 | 0.0045206 | 0.0061251 | 0.0082113 | 0.011837 | 0.030267 | 0.13342 | 0.32543 | 0.54421 | 0.71012 | 899.305
Minnesota | C | BCRU |  | 0.0026553 | 0.0014795 | -0.0022948 | 0.0012042 | 0.001632 | 0.0014642 | 0.0016514 | 0.005459 | 0.034895 | 0.17428 | 0.40057 | 0.65119 | 0.83683 | 899.305
Minnesota | A | DAP |  | 3.3085 | 4.1571 | 4.6734 | 5.1172 | 5.4415 | 5.9223 | 6.283 | 6.6403 | 7.06 | 7.4932 | 7.809 | 7.9983 | 8.1 | 900
Minnesota | B | DAP |  | 3.163 | 4.0105 | 4.5149 | 4.9021 | 5.1847 | 5.59 | 5.9055 | 6.1943 | 6.5429 | 6.9193 | 7.1808 | 7.3292 | 7.3914 | 900
Minnesota | C | DAP |  | 3.4186 | 4.2873 | 4.8074 | 5.2485 | 5.5585 | 6.0171 | 6.3658 | 6.7341 | 7.1172 | 7.518 | 7.8347 | 8.022 | 8.1135 | 900
Minnesota | A | DUO MAX |  | 3.6106 | 4.5795 | 5.1097 | 5.6133 | 5.968 | 6.4676 | 6.8677 | 7.2719 | 7.7135 | 8.1413 | 8.5118 | 8.7509 | 8.8465 | 899.405
Minnesota | B | DUO MAX |  | 3.2859 | 3.9732 | 4.4334 | 4.8441 | 5.1399 | 5.6019 | 5.955 | 6.3095 | 6.6941 | 7.0895 | 7.3651 | 7.5329 | 7.5988 | 899.405
Minnesota | C | DUO MAX |  | 3.2318 | 3.9939 | 4.4769 | 4.9121 | 5.2345 | 5.706 | 6.0842 | 6.4826 | 6.85 | 7.2497 | 7.58 | 7.7587 | 7.8659 | 899.405
Minnesota | A | ESN 44 -0 - 0 |  | 0.00035091 | 0.0027328 | 0.0032672 | 0.010067 | 0.013256 | 0.026544 | 0.045004 | 0.062566 | 0.090785 | 0.12835 | 0.18269 | 0.26127 | 0.33385 | 899
Minnesota | B | ESN 44 -0 - 0 |  | 0.0017682 | 0.004686 | 0.0093878 | 0.012681 | 0.018888 | 0.03872 | 0.05743 | 0.073323 | 0.090027 | 0.12628 | 0.19764 | 0.29554 | 0.36256 | 899
Minnesota | C | ESN 44 -0 - 0 |  | -0.00067065 | -0.003971 | 0.0015318 | 0.0021905 | 0.0028826 | 0.0098048 | 0.013386 | 0.017668 | 0.030998 | 0.072013 | 0.19445 | 0.38245 | 0.57765 | 899
Minnesota | A | Polyon |  | 0.0038012 | 0.0060458 | 0.0052243 | 0.012729 | 0.024441 | 0.053781 | 0.091035 | 0.13665 | 0.20084 | 0.2765 | 0.33974 | 0.39659 | 0.44203 | 900.681
Minnesota | B | Polyon |  | 0.0023075 | 0.0034799 | 0.0083137 | 0.0174 | 0.050585 | 0.13227 | 0.22395 | 0.33622 | 0.48591 | 0.65278 | 0.76059 | 0.83375 | 0.86625 | 900.681
Minnesota | C | Polyon |  | 0.0057934 | 0.0075418 | 0.012413 | 0.020075 | 0.034984 | 0.080061 | 0.14104 | 0.22761 | 0.33529 | 0.49269 | 0.63061 | 0.71744 | 0.78328 | 900.681
Minnesota | A | PurYeld Urea |  | -0.0025359 | -0.0025359 | -0.00097259 | -0.0006136 | 0.0005559 | 0.0069421 | 0.014308 | 0.027059 | 0.054458 | 0.11501 | 0.20212 | 0.30277 | 0.39058 | 901.2
Minnesota | B | PurYeld Urea |  | -0.0038406 | -0.0022128 | 0.0014909 | 0.0013609 | 0.0043626 | 0.0094677 | 0.015592 | 0.021819 | 0.044448 | 0.17177 | 0.40548 | 0.61118 | 0.73448 | 901.2
Minnesota | C | PurYeld Urea |  | 0.0062706 | 0.0048252 | 0.0076232 | 0.011648 | 0.014749 | 0.024528 | 0.043216 | 0.081274 | 0.16078 | 0.36189 | 0.63157 | 0.88968 | 1.1177 | 901.2
Minnesota | A | Urea2 |  | 0.0018478 | 0.216 | 1.2024 | 2.7549 | 4.8147 | 10.6505 | 14.1854 | 15.9947 | 17.246 | 17.9665 | 18.2764 | 18.3581 | 18.3965 | 900.16
Minnesota | B | Urea2 |  | 0.0030533 | 0.094403 | 0.66314 | 2.048 | 4.3781 | 9.9024 | 13.7173 | 15.5945 | 16.9861 | 17.7648 | 18.0486 | 18.1406 | 18.1561 | 900.16
Minnesota | C | Urea2 |  | 0.005698 | 0.19852 | 1.5922 | 3.9403 | 6.2958 | 12.5411 | 16.8466 | 18.8462 | 20.2958 | 21.1323 | 21.4698 | 21.605 | 21.6516 | 900.16

## NH3_IA
DAILY NH3 Losses
TRT | REP | Soil | treatment | mg_N_trapped | day1 | day2 | day3 | day4 | day5 | day7 | day9 | day11 | day14 | day17 | day21 | day25 | mg_N_in_fertilizer
1 | A | Iowa | ENTEC | 37.3277 | 0.47792 | 1.906 | 6.5315 | 8.0662 | 5.3263 | 5.3845 | 2.9616 | 1.8412 | 1.7358 | 1.5871 | 1.0501 | 0.45939 | 899.2
1 | B | Iowa | ENTEC | 42.6727 | 0.4978 | 1.8769 | 6.8339 | 8.6849 | 6.7725 | 6.754 | 3.5626 | 2.127 | 2.1668 | 1.7655 | 1.1682 | 0.46261 | 899.2
1 | C | Iowa | ENTEC | 47.8821 | 0.5459 | 1.8528 | 6.8475 | 9.8964 | 8.3003 | 7.9567 | 4.2676 | 2.419 | 2.2535 | 1.9319 | 1.1483 | 0.46217 | 899.2
1 | A | Iowa | PurYeld Urea | 19.5828 | 0.13131 | 0.17059 | 0.13854 | 0.17829 | 0.18855 | 0.24735 | 0.47932 | 1.0947 | 3.5348 | 4.562 | 5.0058 | 3.8516 | 901.2
1 | B | Iowa | PurYeld Urea | 24.5756 | 0.10212 | 0.13713 | 0.13993 | 0.2343 | 0.25039 | 0.41755 | 0.53107 | 1.02 | 3.5698 | 5.6286 | 6.7607 | 5.784 | 901.2
1 | C | Iowa | PurYeld Urea | 23.7562 | 0.13771 | 0.16448 | 0.13993 | 0.18466 | 0.19395 | 0.29347 | 0.63023 | 1.4129 | 4.4456 | 5.2854 | 6.3544 | 4.5134 | 901.2
2 | A | Iowa | CENTURO | 38.7971 | 0.43263 | 1.5774 | 4.8517 | 8.9159 | 7.4741 | 6.9901 | 3.3059 | 1.7775 | 1.3436 | 1.0571 | 0.65263 | 0.41864 | 899.016
2 | B | Iowa | CENTURO | 38.9719 | 0.43124 | 1.6256 | 6.1945 | 8.3699 | 7.4023 | 7.1553 | 3.1605 | 1.594 | 1.2386 | 0.90914 | 0.58415 | 0.30666 | 899.016
2 | C | Iowa | CENTURO | 36.2873 | 0.46736 | 1.3485 | 4.3047 | 7.1592 | 6.4567 | 7.2103 | 3.576 | 1.8891 | 1.5253 | 1.2258 | 0.75016 | 0.37417 | 899.016
2 | A | Iowa | DUO MAX | 30.7947 | 17.034 | 4.0912 | 2.1025 | 1.4489 | 0.99456 | 1.3116 | 0.9411 | 0.77415 | 0.74987 | 0.60288 | 0.44385 | 0.30006 | 899.405
2 | B | Iowa | DUO MAX | 26.2897 | 14.7794 | 3.5605 | 1.68 | 1.1564 | 0.84791 | 1.0721 | 0.78778 | 0.6524 | 0.63613 | 0.51227 | 0.34455 | 0.26022 | 899.405
2 | C | Iowa | DUO MAX | 32.3248 | 18.7136 | 4.3657 | 2.1818 | 1.4861 | 1.0344 | 1.2832 | 0.89086 | 0.68943 | 0.66346 | 0.49601 | 0.31147 | 0.20886 | 899.405
3 | A | Iowa | SUPER U | 65.5694 | 0.17886 | 0.43093 | 0.82929 | 1.7342 | 3.1622 | 11.9508 | 16.1029 | 11.3918 | 8.8142 | 6.4689 | 3.624 | 0.88126 | 900.548
3 | B | Iowa | SUPER U | 68.3095 | 0.15303 | 0.33442 | 0.68775 | 1.4575 | 2.5807 | 10.263 | 15.8066 | 13.6928 | 11.4827 | 7.2961 | 3.6188 | 0.93604 | 900.548
3 | C | Iowa | SUPER U | 74.2952 | 0.18602 | 0.33293 | 0.72732 | 1.5453 | 2.7472 | 10.8989 | 16.2591 | 15.158 | 12.7082 | 8.3435 | 4.2278 | 1.1608 | 900.548
3 | A | Iowa | AVAIL T5G | 27.8638 | 14.8344 | 4.047 | 2.0109 | 1.3864 | 0.92612 | 1.1885 | 0.85005 | 0.71653 | 0.66394 | 0.55662 | 0.40635 | 0.27705 | 901
3 | B | Iowa | AVAIL T5G | 26.6855 | 15.3847 | 3.3019 | 1.6834 | 1.1817 | 0.85184 | 1.1001 | 0.82891 | 0.65817 | 0.61444 | 0.52783 | 0.344 | 0.20859 | 901
3 | C | Iowa | AVAIL T5G | 26.475 | 14.5937 | 3.5566 | 1.7322 | 1.1733 | 0.85095 | 1.1435 | 0.86362 | 0.70269 | 0.74747 | 0.5291 | 0.35689 | 0.22489 | 901
4 | A | Iowa | HI TEST | 13.5885 | 0.27287 | 0.35894 | 0.42735 | 0.70815 | 0.96772 | 2.6923 | 2.5781 | 1.6859 | 1.4659 | 1.2109 | 0.84471 | 0.37557 | 901.638
4 | B | Iowa | HI TEST | 12.8454 | 0.25999 | 0.29298 | 0.36057 | 0.11352 | 0.82718 | 2.4545 | 2.7639 | 1.8437 | 1.538 | 1.2063 | 0.84595 | 0.33897 | 901.638
4 | C | Iowa | HI TEST | 12.6261 | 0.23104 | 0.22417 | 0.35027 | 0.49723 | 0.6736 | 1.9723 | 2.2394 | 1.8709 | 1.9665 | 1.3855 | 0.81 | 0.40532 | 901.638
4 | A | Iowa | ESN 44 -0 - 0 | 7.2848 | 0.072245 | 0.15171 | 0.089013 | 0.15279 | 0.1376 | 0.15111 | 0.19294 | 0.22913 | 0.32211 | 0.69805 | 2.0234 | 3.0647 | 899
4 | B | Iowa | ESN 44 -0 - 0 | 9.4702 | 0.12986 | 0.1239 | 0.11807 | 0.13186 | 0.14027 | 0.16631 | 0.24606 | 0.31468 | 0.5205 | 1.2755 | 2.9535 | 3.3497 | 899
4 | C | Iowa | ESN 44 -0 - 0 | 9.0938 | 0.1211 | 0.14221 | 0.14604 | 0.1256 | 0.16194 | 0.24121 | 0.38063 | 0.37966 | 0.57529 | 1.2521 | 2.9559 | 2.6122 | 899
5 | A | Iowa | Instinct NXTGEN | 148.4759 | 1.1501 | 12.976 | 28.2108 | 35.6297 | 24.2806 | 21.7032 | 9.6138 | 5.4724 | 4.1607 | 3.0492 | 1.6287 | 0.60054 | 898.026
5 | B | Iowa | Instinct NXTGEN | 146.7222 | 0.98941 | 11.6269 | 24.9721 | 33.3207 | 27.1269 | 22.3057 | 10.1392 | 5.9771 | 4.8148 | 3.2938 | 1.6519 | 0.50367 | 898.026
5 | C | Iowa | Instinct NXTGEN | 169.4593 | 1.2244 | 16.9721 | 33.1192 | 38.5565 | 27.5547 | 23.9725 | 10.8533 | 6.2036 | 5.2962 | 3.4617 | 1.695 | 0.55001 | 898.026
5 | A | Iowa | Polyon | 7.3193 | 0.13796 | 0.15918 | 0.26415 | 0.38444 | 0.47043 | 0.99097 | 1.0923 | 0.92806 | 0.95912 | 0.77994 | 0.69893 | 0.45377 | 900.681
5 | B | Iowa | Polyon | 6.4129 | 0.15919 | 0.10657 | 0.14965 | 0.27181 | 0.35888 | 0.75877 | 0.82169 | 0.83008 | 1.0378 | 0.79416 | 0.62655 | 0.49779 | 900.681
5 | C | Iowa | Polyon | 5.7863 | 0.14093 | 0.16804 | 0.19906 | 0.23025 | 0.31608 | 0.63967 | 0.81538 | 0.8264 | 0.96046 | 0.70725 | 0.49676 | 0.286 | 900.681
6 | A | Iowa | Renuvix CFR | 107.8764 | 0.58992 | 6.5431 | 18.1469 | 28.2239 | 24.1387 | 19.5098 | 6.3687 | 2.1657 | 1.0949 | 0.53655 | 0.29298 | 0.26521 | 898.996
6 | B | Iowa | Renuvix CFR | 136.7682 | 0.60158 | 8.3514 | 23.5005 | 32.2019 | 32.5984 | 25.6296 | 7.9423 | 2.8547 | 1.6371 | 0.74297 | 0.47167 | 0.2362 | 898.996
6 | C | Iowa | Renuvix CFR | 119.9122 | 0.5585 | 7.0818 | 20.1099 | 29.9373 | 25.0988 | 22.9482 | 8.1933 | 3.0109 | 1.5746 | 0.78182 | 0.34983 | 0.2673 | 898.996
6 | A | Iowa | BCRU | 18.5084 | 0.11666 | 0.16242 | 0.11726 | 0.18413 | 0.14644 | 0.12257 | 0.2327 | 0.56418 | 2.1408 | 3.8948 | 5.5842 | 5.2422 | 899.305
6 | B | Iowa | BCRU | 14.4335 | 0.085757 | 0.15386 | 0.11246 | 0.16011 | 0.13798 | 0.13373 | 0.27035 | 0.56145 | 1.9192 | 3.1281 | 4.2688 | 3.5017 | 899.305
6 | C | Iowa | BCRU | 16.5116 | 0.084338 | 0.13013 | 0.11142 | 0.077495 | 0.1372 | 0.13772 | 0.27596 | 0.58406 | 2.0194 | 3.4627 | 4.7703 | 4.7209 | 899.305
7 | A | Iowa | Check | 1.6656 | 0.15328 | 0.1801 | 0.098698 | 0.12154 | 0.097458 | 0.11985 | 0.090492 | 0.13098 | 0.16465 | 0.14807 | 0.17314 | 0.18732 | 0
7 | B | Iowa | Check | 1.6554 | 0.12315 | 0.11335 | 0.17557 | 0.11911 | 0.099723 | 0.091141 | 0.12972 | 0.13253 | 0.18258 | 0.15627 | 0.14964 | 0.18259 | 0
7 | C | Iowa | Check | 1.5228 | 0.12326 | 0.083741 | 0.08569 | 0.099127 | 0.10192 | 0.10081 | 0.096239 | 0.1294 | 0.17252 | 0.17178 | 0.17229 | 0.18602 | 0
7 | D | Iowa | Check | 1.5675 | 0.13533 | 0.16347 | 0.12939 | 0.12281 | 0.13537 | 0.14795 | 0.1685 | 0.16277 | 0.14376 | 0.16684 | 0.040166 | 0.05113 | 0
7 | E | Iowa | Check | 1.1938 | 0.10759 | 0.15069 | 0.096449 | 0.10773 | 0.14137 | 0.12973 | 0.1728 | 0.12462 | 0.089748 | 0.078615 | 0.0024339 | -0.007964 | 0
7 | F | Iowa | Check | 1.0091 | 0.091735 | 0.10326 | 0.11627 | 0.072691 | 0.1024 | 0.1254 | 0.14935 | 0.13141 | 0.039747 | 0.065534 | 0.0037448 | 0.0075516 | 0
8 | B | Iowa | Urea | 125.69 | 1.0573 | 11.8744 | 24.9542 | 32.7528 | 25.9038 | 18.1614 | 6.398 | 2.2279 | 1.2568 | 0.57498 | 0.32186 | 0.20652 | 900.16
8 | C | Iowa | Urea | 120.822 | 0.82952 | 10.2651 | 25.0339 | 29.5158 | 23.3432 | 19.2247 | 6.8834 | 2.7406 | 1.5884 | 0.77007 | 0.37416 | 0.25318 | 900.16
8 | A | Iowa | Urea | 116.7776 | 0.59186 | 9.3838 | 11.1704 | 32.6475 | 27.1774 | 21.281 | 8.2095 | 3.1398 | 1.8577 | 0.74501 | 0.34595 | 0.22764 | 900.16
8 | D | Iowa | Urea | 114.9264 | 0.69057 | 10.7298 | 12.5504 | 31.766 | 25.0242 | 20.8245 | 7.6996 | 2.9339 | 1.6519 | 0.7057 | 0.24073 | 0.1091 | 900.16
8 | E | Iowa | Urea | 124.6641 | 0.60525 | 9.7459 | 12.8649 | 34.1271 | 28.6156 | 22.9409 | 8.5357 | 3.6369 | 2.1419 | 0.86419 | 0.37646 | 0.20935 | 900.16
9 | A | Iowa | UAN | 37.9769 | 0.50054 | 1.4628 | 4.269 | 7.7509 | 7.0256 | 8.9149 | 3.7729 | 1.5901 | 1.1273 | 0.73543 | 0.5055 | 0.32192 | 899.2
9 | B | Iowa | UAN | 37.1087 | 0.51145 | 1.6385 | 6.0158 | 9.2972 | 7.1257 | 6.1586 | 2.8713 | 1.3552 | 0.93076 | 0.6134 | 0.34107 | 0.24957 | 899.2
9 | C | Iowa | UAN | 30.4953 | 0.43019 | 1.1666 | 3.6594 | 7.7611 | 6.1035 | 5.7371 | 2.6184 | 1.1161 | 0.75912 | 0.54077 | 0.34207 | 0.26083 | 899.2
9 | A | Iowa | DAP | 29.9042 | 15.4947 | 4.8229 | 2.2112 | 1.4463 | 0.99669 | 1.3088 | 0.90379 | 0.75011 | 0.78489 | 0.5794 | 0.37685 | 0.22857 | 900
9 | B | Iowa | DAP | 29.2471 | 14.4039 | 4.9959 | 2.2624 | 1.4307 | 1.0288 | 1.2927 | 0.97534 | 0.79322 | 0.7793 | 0.56212 | 0.44786 | 0.27479 | 900
9 | C | Iowa | DAP | 29.2296 | 13.3444 | 4.5566 | 2.3419 | 1.6243 | 1.1769 | 1.5679 | 1.1493 | 0.88916 | 1.0071 | 0.73408 | 0.51739 | 0.32067 | 900
10 | A | Iowa | Agrotain | 31.8068 | 0.18232 | 0.26081 | 0.37413 | 0.79781 | 1.4454 | 5.4512 | 6.6141 | 6.789 | 5.3495 | 3.1065 | 1.0555 | 0.38048 | 901.6
10 | B | Iowa | Agrotain | 49.8546 | 0.17251 | 0.21771 | 0.40961 | 0.80748 | 1.5317 | 6.9074 | 11.1086 | 11.3201 | 10.6062 | 5.0141 | 1.3179 | 0.44121 | 901.6
10 | C | Iowa | Agrotain | 34.0392 | 0.18224 | 0.19152 | 0.33683 | 0.65974 | 1.1777 | 5.0241 | 8.4719 | 8.3903 | 6.2158 | 2.3841 | 0.69594 | 0.30909 | 901.6
10 | D | Iowa | Agrotain | 43.8153 | 0.11243 | 0.28391 | 0.5219 | 1.0069 | 1.8367 | 7.2 | 11.072 | 10.5349 | 7.4196 | 2.366 | 1.0296 | 0.43149 | 901.6
10 | E | Iowa | Agrotain | 35.465 | 0.16279 | 0.25804 | 0.38509 | 0.90386 | 1.7128 | 7.4992 | 10.862 | 7.2174 | 4.1553 | 1.5023 | 0.56549 | 0.24086 | 901.6
CUMULATIVE NH3 Losses
TRT | REP | Soil | treatment | mg_N_trapped | day1 | day2 | day3 | day4 | day5 | day7 | day9 | day11 | day14 | day17 | day21 | day25 | mg_N_in_fertilizer
1 | A | Iowa | ENTEC | 37.3277 | 0.47792 | 2.3839 | 8.9154 | 16.9816 | 22.3079 | 27.6924 | 30.6541 | 32.4953 | 34.2311 | 35.8182 | 36.8683 | 37.3277 | 899.2
1 | B | Iowa | ENTEC | 42.6727 | 0.4978 | 2.3747 | 9.2086 | 17.8935 | 24.666 | 31.42 | 34.9826 | 37.1096 | 39.2764 | 41.0419 | 42.2101 | 42.6727 | 899.2
1 | C | Iowa | ENTEC | 47.8821 | 0.5459 | 2.3987 | 9.2462 | 19.1426 | 27.443 | 35.3997 | 39.6673 | 42.0863 | 44.3398 | 46.2717 | 47.4199 | 47.8821 | 899.2
1 | A | Iowa | PurYeld Urea | 19.5828 | 0.13131 | 0.3019 | 0.44044 | 0.61873 | 0.80728 | 1.0546 | 1.5339 | 2.6286 | 6.1634 | 10.7254 | 15.7312 | 19.5828 | 901.2
1 | B | Iowa | PurYeld Urea | 24.5756 | 0.10212 | 0.23924 | 0.37918 | 0.61348 | 0.86387 | 1.2814 | 1.8125 | 2.8325 | 6.4023 | 12.0309 | 18.7916 | 24.5756 | 901.2
1 | C | Iowa | PurYeld Urea | 23.7562 | 0.13771 | 0.30219 | 0.44211 | 0.62678 | 0.82073 | 1.1142 | 1.7444 | 3.1573 | 7.6029 | 12.8884 | 19.2427 | 23.7562 | 901.2
2 | A | Iowa | CENTURO | 38.7971 | 0.43263 | 2.01 | 6.8617 | 15.7775 | 23.2516 | 30.2417 | 33.5476 | 35.3251 | 36.6687 | 37.7258 | 38.3784 | 38.7971 | 899.016
2 | B | Iowa | CENTURO | 38.9719 | 0.43124 | 2.0568 | 8.2513 | 16.6212 | 24.0236 | 31.1789 | 34.3394 | 35.9333 | 37.1719 | 38.0811 | 38.6652 | 38.9719 | 899.016
2 | C | Iowa | CENTURO | 36.2873 | 0.46736 | 1.8159 | 6.1206 | 13.2798 | 19.7365 | 26.9468 | 30.5228 | 32.4119 | 33.9372 | 35.163 | 35.9131 | 36.2873 | 899.016
2 | A | Iowa | DUO MAX | 30.7947 | 17.034 | 21.1252 | 23.2278 | 24.6767 | 25.6712 | 26.9828 | 27.9239 | 28.698 | 29.4479 | 30.0508 | 30.4946 | 30.7947 | 899.405
2 | B | Iowa | DUO MAX | 26.2897 | 14.7794 | 18.3399 | 20.0199 | 21.1763 | 22.0242 | 23.0963 | 23.8841 | 24.5365 | 25.1726 | 25.6849 | 26.0295 | 26.2897 | 899.405
2 | C | Iowa | DUO MAX | 32.3248 | 18.7136 | 23.0793 | 25.2611 | 26.7472 | 27.7816 | 29.0647 | 29.9556 | 30.645 | 31.3085 | 31.8045 | 32.116 | 32.3248 | 899.405
3 | A | Iowa | SUPER U | 65.5694 | 0.17886 | 0.60978 | 1.4391 | 3.1733 | 6.3355 | 18.2862 | 34.3891 | 45.7809 | 54.5952 | 61.0641 | 64.6881 | 65.5694 | 900.548
3 | B | Iowa | SUPER U | 68.3095 | 0.15303 | 0.48744 | 1.1752 | 2.6327 | 5.2134 | 15.4764 | 31.283 | 44.9758 | 56.4586 | 63.7547 | 67.3735 | 68.3095 | 900.548
3 | C | Iowa | SUPER U | 74.2952 | 0.18602 | 0.51895 | 1.2463 | 2.7916 | 5.5389 | 16.4378 | 32.6969 | 47.8549 | 60.5631 | 68.9066 | 73.1344 | 74.2952 | 900.548
3 | A | Iowa | AVAIL T5G | 27.8638 | 14.8344 | 18.8814 | 20.8923 | 22.2786 | 23.2048 | 24.3932 | 25.2433 | 25.9598 | 26.6237 | 27.1804 | 27.5867 | 27.8638 | 901
3 | B | Iowa | AVAIL T5G | 26.6855 | 15.3847 | 18.6866 | 20.37 | 21.5516 | 22.4035 | 23.5035 | 24.3324 | 24.9906 | 25.6051 | 26.1329 | 26.4769 | 26.6855 | 901
3 | C | Iowa | AVAIL T5G | 26.475 | 14.5937 | 18.1504 | 19.8826 | 21.0559 | 21.9068 | 23.0503 | 23.9139 | 24.6166 | 25.3641 | 25.8932 | 26.2501 | 26.475 | 901
4 | A | Iowa | HI TEST | 13.5885 | 0.27287 | 0.63181 | 1.0592 | 1.7673 | 2.735 | 5.4274 | 8.0055 | 9.6914 | 11.1573 | 12.3682 | 13.2129 | 13.5885 | 901.638
4 | B | Iowa | HI TEST | 12.8454 | 0.25999 | 0.55296 | 0.91354 | 1.0271 | 1.8542 | 4.3087 | 7.0726 | 8.9163 | 10.4543 | 11.6605 | 12.5065 | 12.8454 | 901.638
4 | C | Iowa | HI TEST | 12.6261 | 0.23104 | 0.45521 | 0.80548 | 1.3027 | 1.9763 | 3.9486 | 6.1879 | 8.0588 | 10.0253 | 11.4108 | 12.2208 | 12.6261 | 901.638
4 | A | Iowa | ESN 44 -0 - 0 | 7.2848 | 0.072245 | 0.22396 | 0.31297 | 0.46576 | 0.60336 | 0.75447 | 0.94741 | 1.1765 | 1.4987 | 2.1967 | 4.2201 | 7.2848 | 899
4 | B | Iowa | ESN 44 -0 - 0 | 9.4702 | 0.12986 | 0.25376 | 0.37183 | 0.50369 | 0.64395 | 0.81027 | 1.0563 | 1.371 | 1.8915 | 3.167 | 6.1206 | 9.4702 | 899
4 | C | Iowa | ESN 44 -0 - 0 | 9.0938 | 0.1211 | 0.2633 | 0.40934 | 0.53493 | 0.69687 | 0.93809 | 1.3187 | 1.6984 | 2.2737 | 3.5257 | 6.4816 | 9.0938 | 899
5 | A | Iowa | Instinct NXTGEN | 148.4759 | 1.1501 | 14.1261 | 42.3369 | 77.9666 | 102.2472 | 123.9505 | 133.5643 | 139.0367 | 143.1974 | 146.2466 | 147.8753 | 148.4759 | 898.026
5 | B | Iowa | Instinct NXTGEN | 146.7222 | 0.98941 | 12.6163 | 37.5884 | 70.9091 | 98.0359 | 120.3416 | 130.4808 | 136.458 | 141.2727 | 144.5666 | 146.2185 | 146.7222 | 898.026
5 | C | Iowa | Instinct NXTGEN | 169.4593 | 1.2244 | 18.1965 | 51.3157 | 89.8721 | 117.4269 | 141.3994 | 152.2527 | 158.4563 | 163.7525 | 167.2142 | 168.9093 | 169.4593 | 898.026
5 | A | Iowa | Polyon | 7.3193 | 0.13796 | 0.29714 | 0.5613 | 0.94573 | 1.4162 | 2.4071 | 3.4995 | 4.4275 | 5.3866 | 6.1666 | 6.8655 | 7.3193 | 900.681
5 | B | Iowa | Polyon | 6.4129 | 0.15919 | 0.26576 | 0.41541 | 0.68722 | 1.0461 | 1.8049 | 2.6266 | 3.4566 | 4.4944 | 5.2886 | 5.9152 | 6.4129 | 900.681
5 | C | Iowa | Polyon | 5.7863 | 0.14093 | 0.30897 | 0.50804 | 0.73829 | 1.0544 | 1.694 | 2.5094 | 3.3358 | 4.2963 | 5.0035 | 5.5003 | 5.7863 | 900.681
6 | A | Iowa | Renuvix CFR | 107.8764 | 0.58992 | 7.133 | 25.2799 | 53.5038 | 77.6426 | 97.1523 | 103.521 | 105.6867 | 106.7816 | 107.3182 | 107.6112 | 107.8764 | 898.996
6 | B | Iowa | Renuvix CFR | 136.7682 | 0.60158 | 8.9529 | 32.4535 | 64.6553 | 97.2537 | 122.8833 | 130.8256 | 133.6802 | 135.3173 | 136.0603 | 136.532 | 136.7682 | 898.996
6 | C | Iowa | Renuvix CFR | 119.9122 | 0.5585 | 7.6403 | 27.7502 | 57.6874 | 82.7862 | 105.7345 | 113.9278 | 116.9386 | 118.5132 | 119.2951 | 119.6449 | 119.9122 | 898.996
6 | A | Iowa | BCRU | 18.5084 | 0.11666 | 0.27909 | 0.39635 | 0.58048 | 0.72692 | 0.84949 | 1.0822 | 1.6464 | 3.7872 | 7.682 | 13.2662 | 18.5084 | 899.305
6 | B | Iowa | BCRU | 14.4335 | 0.085757 | 0.23962 | 0.35208 | 0.51219 | 0.65017 | 0.78391 | 1.0543 | 1.6157 | 3.5349 | 6.663 | 10.9318 | 14.4335 | 899.305
6 | C | Iowa | BCRU | 16.5116 | 0.084338 | 0.21447 | 0.32588 | 0.40338 | 0.54058 | 0.6783 | 0.95426 | 1.5383 | 3.5577 | 7.0204 | 11.7906 | 16.5116 | 899.305
7 | A | Iowa | Check | 1.6656 | 0.15328 | 0.33337 | 0.43207 | 0.55362 | 0.65108 | 0.77093 | 0.86142 | 0.9924 | 1.157 | 1.3051 | 1.4783 | 1.6656 | 0
7 | B | Iowa | Check | 1.6554 | 0.12315 | 0.2365 | 0.41207 | 0.53118 | 0.63091 | 0.72205 | 0.85177 | 0.9843 | 1.1669 | 1.3231 | 1.4728 | 1.6554 | 0
7 | C | Iowa | Check | 1.5228 | 0.12326 | 0.207 | 0.29269 | 0.39182 | 0.49374 | 0.59455 | 0.69079 | 0.82018 | 0.9927 | 1.1645 | 1.3368 | 1.5228 | 0
7 | D | Iowa | Check | 1.5675 | 0.13533 | 0.2988 | 0.4282 | 0.55101 | 0.68638 | 0.83433 | 1.0028 | 1.1656 | 1.3094 | 1.4762 | 1.5164 | 1.5675 | 0
7 | E | Iowa | Check | 1.1938 | 0.10759 | 0.25828 | 0.35473 | 0.46246 | 0.60383 | 0.73356 | 0.90637 | 1.031 | 1.1207 | 1.1994 | 1.2018 | 1.1938 | 0
7 | F | Iowa | Check | 1.0091 | 0.091735 | 0.19499 | 0.31126 | 0.38395 | 0.48636 | 0.61176 | 0.7611 | 0.89252 | 0.93227 | 0.9978 | 1.0015 | 1.0091 | 0
8 | B | Iowa | Urea | 125.69 | 1.0573 | 12.9317 | 37.8859 | 70.6387 | 96.5425 | 114.7039 | 121.1019 | 123.3298 | 124.5866 | 125.1616 | 125.4834 | 125.69 | 900.16
8 | C | Iowa | Urea | 120.822 | 0.82952 | 11.0946 | 36.1285 | 65.6443 | 88.9875 | 108.2122 | 115.0956 | 117.8362 | 119.4246 | 120.1946 | 120.5688 | 120.822 | 900.16
8 | A | Iowa | Urea | 116.7776 | 0.59186 | 9.9757 | 21.1461 | 53.7936 | 80.971 | 102.2519 | 110.4614 | 113.6012 | 115.459 | 116.204 | 116.5499 | 116.7776 | 900.16
8 | D | Iowa | Urea | 114.9264 | 0.69057 | 11.4204 | 23.9708 | 55.7368 | 80.7611 | 101.5856 | 109.2852 | 112.219 | 113.8709 | 114.5766 | 114.8173 | 114.9264 | 900.16
8 | E | Iowa | Urea | 124.6641 | 0.60525 | 10.3511 | 23.216 | 57.3431 | 85.9586 | 108.8995 | 117.4353 | 121.0722 | 123.2141 | 124.0783 | 124.4548 | 124.6641 | 900.16
9 | A | Iowa | UAN | 37.9769 | 0.50054 | 1.9634 | 6.2324 | 13.9833 | 21.0089 | 29.9238 | 33.6967 | 35.2868 | 36.414 | 37.1495 | 37.655 | 37.9769 | 899.2
9 | B | Iowa | UAN | 37.1087 | 0.51145 | 2.15 | 8.1658 | 17.4631 | 24.5888 | 30.7474 | 33.6187 | 34.9739 | 35.9047 | 36.5181 | 36.8592 | 37.1087 | 899.2
9 | C | Iowa | UAN | 30.4953 | 0.43019 | 1.5968 | 5.2562 | 13.0173 | 19.1208 | 24.8579 | 27.4763 | 28.5925 | 29.3516 | 29.8923 | 30.2344 | 30.4953 | 899.2
9 | A | Iowa | DAP | 29.9042 | 15.4947 | 20.3176 | 22.5288 | 23.9751 | 24.9718 | 26.2806 | 27.1844 | 27.9345 | 28.7194 | 29.2988 | 29.6756 | 29.9042 | 900
9 | B | Iowa | DAP | 29.2471 | 14.4039 | 19.3999 | 21.6622 | 23.0929 | 24.1217 | 25.4144 | 26.3898 | 27.183 | 27.9623 | 28.5244 | 28.9723 | 29.2471 | 900
9 | C | Iowa | DAP | 29.2296 | 13.3444 | 17.901 | 20.2429 | 21.8671 | 23.0441 | 24.6119 | 25.7612 | 26.6504 | 27.6575 | 28.3915 | 28.9089 | 29.2296 | 900
10 | A | Iowa | Agrotain | 31.8068 | 0.18232 | 0.44312 | 0.81725 | 1.6151 | 3.0604 | 8.5116 | 15.1257 | 21.9147 | 27.2642 | 30.3707 | 31.4263 | 31.8068 | 901.6
10 | B | Iowa | Agrotain | 49.8546 | 0.17251 | 0.39023 | 0.79984 | 1.6073 | 3.1391 | 10.0465 | 21.1551 | 32.4752 | 43.0814 | 48.0955 | 49.4134 | 49.8546 | 901.6
10 | C | Iowa | Agrotain | 34.0392 | 0.18224 | 0.37376 | 0.71059 | 1.3703 | 2.548 | 7.5722 | 16.044 | 24.4343 | 30.6501 | 33.0342 | 33.7301 | 34.0392 | 901.6
10 | D | Iowa | Agrotain | 43.8153 | 0.11243 | 0.39633 | 0.91824 | 1.9251 | 3.7618 | 10.9618 | 22.0338 | 32.5687 | 39.9882 | 42.3542 | 43.3838 | 43.8153 | 901.6
10 | E | Iowa | Agrotain | 35.465 | 0.16279 | 0.42083 | 0.80592 | 1.7098 | 3.4226 | 10.9218 | 21.7837 | 29.0011 | 33.1564 | 34.6587 | 35.2242 | 35.465 | 901.6
CUMULATIVE BY PERCENT N APPLIED
TRT | REP | Soil | treatment |  | day1 | day2 | day3 | day4 | day5 | day7 | day9 | day11 | day14 | day17 | day21 | day25 | mg_N_in_fertilizer
1 | A | Iowa | ENTEC |  | 0.036103 | 0.22804 | 0.94343 | 1.827 | 2.4085 | 2.9939 | 3.3132 | 3.5034 | 3.6782 | 3.8382 | 3.9357 | 3.966 | 899.2
1 | B | Iowa | ENTEC |  | 0.041665 | 0.23779 | 0.97826 | 1.9309 | 2.6729 | 3.4139 | 3.7957 | 4.0175 | 4.2382 | 4.4171 | 4.5304 | 4.5615 | 899.2
1 | C | Iowa | ENTEC |  | 0.047003 | 0.24374 | 0.99572 | 2.0853 | 2.997 | 3.8707 | 4.3346 | 4.5892 | 4.8206 | 5.0164 | 5.1249 | 5.1556 | 899.2
1 | A | Iowa | PurYeld Urea |  | -0.0024379 | -0.0034927 | 0.00092825 | 0.0072251 | 0.017333 | 0.031481 | 0.074626 | 0.18156 | 0.55552 | 1.0453 | 1.5815 | 1.9881 | 901.2
1 | B | Iowa | PurYeld Urea |  | -0.0023341 | 0.00030445 | -0.0036503 | 0.0091319 | 0.02585 | 0.06207 | 0.1066 | 0.20508 | 0.58094 | 1.1882 | 1.9218 | 2.5433 | 901.2
1 | C | Iowa | PurYeld Urea |  | 0.0016034 | 0.010562 | 0.01658 | 0.026072 | 0.036284 | 0.057662 | 0.11692 | 0.25934 | 0.73349 | 1.3009 | 1.9869 | 2.4671 | 901.2
2 | A | Iowa | CENTURO |  | 0.031072 | 0.18649 | 0.71518 | 1.6934 | 2.5139 | 3.2781 | 3.6358 | 3.8189 | 3.9501 | 4.0512 | 4.1045 | 4.1302 | 899.016
2 | B | Iowa | CENTURO |  | 0.034269 | 0.20248 | 0.87198 | 1.7897 | 2.602 | 3.3878 | 3.7249 | 3.8875 | 4.0049 | 4.0887 | 4.137 | 4.1508 | 899.016
2 | C | Iowa | CENTURO |  | 0.038275 | 0.17896 | 0.64826 | 1.4336 | 2.1404 | 2.9312 | 3.3183 | 3.514 | 3.6645 | 3.7817 | 3.846 | 3.867 | 899.016
2 | A | Iowa | DUO MAX |  | 1.8769 | 2.3117 | 2.5345 | 2.6821 | 2.7819 | 2.9144 | 3.0089 | 3.0804 | 3.1455 | 3.1961 | 3.2262 | 3.2387 | 899.405
2 | B | Iowa | DUO MAX |  | 1.6295 | 2.0128 | 2.1801 | 2.2954 | 2.3786 | 2.4877 | 2.5608 | 2.6186 | 2.6691 | 2.7087 | 2.7303 | 2.739 | 899.405
2 | C | Iowa | DUO MAX |  | 2.067 | 2.543 | 2.7761 | 2.9303 | 3.034 | 3.1654 | 3.2538 | 3.3161 | 3.3706 | 3.4067 | 3.4222 | 3.4247 | 899.405
3 | A | Iowa | SUPER U |  | 0.0028402 | 0.030693 | 0.11182 | 0.29089 | 0.63121 | 1.945 | 3.723 | 4.9735 | 5.934 | 6.6358 | 7.019 | 7.0961 | 900.548
3 | B | Iowa | SUPER U |  | 0.0033179 | 0.027866 | 0.08474 | 0.23336 | 0.50886 | 1.6384 | 3.3792 | 4.885 | 6.1398 | 6.9326 | 7.3178 | 7.4015 | 900.548
3 | C | Iowa | SUPER U |  | 0.0069693 | 0.03464 | 0.10589 | 0.26648 | 0.56023 | 1.7593 | 3.5541 | 5.2229 | 6.6149 | 7.5223 | 7.9727 | 8.0809 | 900.548
3 | A | Iowa | AVAIL T5G |  | 1.6294 | 2.0586 | 2.2708 | 2.4112 | 2.5032 | 2.6218 | 2.7061 | 2.7711 | 2.8265 | 2.8718 | 2.8977 | 2.9077 | 901
3 | B | Iowa | AVAIL T5G |  | 1.6938 | 2.0477 | 2.2151 | 2.333 | 2.4165 | 2.5285 | 2.6061 | 2.6644 | 2.7123 | 2.7536 | 2.7751 | 2.778 | 901
3 | C | Iowa | AVAIL T5G |  | 1.606 | 1.9915 | 2.1742 | 2.2935 | 2.3766 | 2.4923 | 2.5775 | 2.6411 | 2.7049 | 2.7446 | 2.7651 | 2.7694 | 901
4 | A | Iowa | HI TEST |  | 0.013264 | 0.033099 | 0.06955 | 0.13461 | 0.23113 | 0.51644 | 0.79235 | 0.9648 | 1.1091 | 1.227 | 1.3015 | 1.3224 | 901.638
4 | B | Iowa | HI TEST |  | 0.015176 | 0.035099 | 0.055617 | 0.054997 | 0.13568 | 0.39779 | 0.68994 | 0.87973 | 1.0301 | 1.1465 | 1.2237 | 1.2411 | 901.638
4 | C | Iowa | HI TEST |  | 0.011954 | 0.027529 | 0.056873 | 0.10103 | 0.16443 | 0.37199 | 0.60969 | 0.80283 | 1.0018 | 1.1364 | 1.2071 | 1.2315 | 901.638
4 | A | Iowa | ESN 44 -0 - 0 |  | -0.0090139 | -0.012171 | -0.013249 | -0.0097727 | -0.0053073 | -0.0018305 | 0.0095655 | 0.020483 | 0.037999 | 0.099175 | 0.30498 | 0.62505 | 899
4 | B | Iowa | ESN 44 -0 - 0 |  | 0.00074637 | 0.0019196 | -0.0044765 | -0.0030586 | 0.0014511 | 0.009813 | 0.022753 | 0.043016 | 0.080603 | 0.2051 | 0.51699 | 0.86928 | 899
4 | C | Iowa | ESN 44 -0 - 0 |  | -0.00024036 | 0.0062629 | 0.012975 | 0.01592 | 0.022595 | 0.038213 | 0.069848 | 0.097686 | 0.14249 | 0.26265 | 0.57228 | 0.84216 | 899
5 | A | Iowa | Instinct NXTGEN |  | 0.111 | 1.5359 | 4.6663 | 8.6204 | 11.3133 | 13.7167 | 14.7772 | 15.372 | 15.8169 | 16.14 | 16.3021 | 16.3481 | 898.026
5 | B | Iowa | Instinct NXTGEN |  | 0.096463 | 1.3786 | 4.1398 | 7.837 | 10.8466 | 13.3203 | 14.4349 | 15.0857 | 15.6015 | 15.9509 | 16.1182 | 16.154 | 898.026
5 | C | Iowa | Instinct NXTGEN |  | 0.12261 | 2.0032 | 5.6817 | 9.9641 | 13.0211 | 15.6794 | 16.8772 | 17.5536 | 18.1242 | 18.4905 | 18.6601 | 18.7006 | 898.026
5 | A | Iowa | Polyon |  | -0.0017006 | -0.0040227 | 0.014347 | 0.043535 | 0.084945 | 0.18166 | 0.29289 | 0.38139 | 0.4696 | 0.53975 | 0.59813 | 0.62771 | 900.681
5 | B | Iowa | Polyon |  | 0.0040014 | 0.003249 | 0.00037087 | 0.017325 | 0.046098 | 0.12022 | 0.19705 | 0.2745 | 0.36945 | 0.44027 | 0.49322 | 0.52822 | 900.681
5 | C | Iowa | Polyon |  | 0.0019618 | 0.011322 | 0.023909 | 0.038468 | 0.062245 | 0.12207 | 0.20192 | 0.2793 | 0.36679 | 0.42624 | 0.46226 | 0.47336 | 900.681
6 | A | Iowa | Renuvix CFR |  | 0.04857 | 0.75636 | 2.764 | 5.8899 | 8.5642 | 10.721 | 11.4194 | 11.6457 | 11.7492 | 11.7924 | 11.8057 | 11.8144 | 898.996
6 | B | Iowa | Renuvix CFR |  | 0.053218 | 0.96957 | 3.5641 | 7.1329 | 10.7479 | 13.5886 | 14.4577 | 14.7605 | 14.9223 | 14.9875 | 15.0233 | 15.0293 | 898.996
6 | C | Iowa | Renuvix CFR |  | 0.048415 | 0.82684 | 3.0542 | 6.3733 | 9.1538 | 11.6953 | 12.5959 | 12.9165 | 13.0724 | 13.1403 | 13.16 | 13.1691 | 898.996
6 | A | Iowa | BCRU |  | -0.0040718 | -0.0060367 | -0.0039722 | 0.0029874 | 0.0084342 | 0.0087366 | 0.02455 | 0.07272 | 0.29246 | 0.70909 | 1.3108 | 1.8729 | 899.305
6 | B | Iowa | BCRU |  | -0.004158 | 0.00034664 | -0.0066708 | -0.0021118 | 0.0021425 | 0.0068785 | 0.022516 | 0.070211 | 0.26331 | 0.59377 | 1.0518 | 1.4209 | 899.305
6 | C | Iowa | BCRU |  | -0.0043278 | 0.00083063 | 0.0036912 | 0.0012857 | 0.0052085 | 0.009313 | 0.029298 | 0.079854 | 0.28522 | 0.65115 | 1.1624 | 1.6667 | 899.305
8 | B | Iowa | Urea |  | 0.10378 | 1.4103 | 4.163 | 7.7883 | 10.655 | 12.6624 | 13.3588 | 13.5915 | 13.7109 | 13.7574 | 13.7765 | 13.7792 | 900.16
8 | C | Iowa | Urea |  | 0.07846 | 1.2095 | 3.981 | 7.249 | 9.8309 | 11.9554 | 12.7094 | 12.9995 | 13.1568 | 13.2232 | 13.2456 | 13.2531 | 900.16
8 | A | Iowa | Urea |  | 0.050717 | 1.075 | 2.3016 | 5.9148 | 8.9189 | 11.2666 | 12.1599 | 12.4906 | 12.681 | 12.7453 | 12.7792 | 12.7988 | 900.16
8 | D | Iowa | Urea |  | 0.064764 | 1.24 | 2.6235 | 6.1405 | 8.9048 | 11.2038 | 12.0399 | 12.352 | 12.5256 | 12.5952 | 12.6217 | 12.6347 | 900.16
8 | E | Iowa | Urea |  | 0.057047 | 1.1283 | 2.5445 | 6.3277 | 9.4952 | 12.0298 | 12.9615 | 13.3509 | 13.5845 | 13.6732 | 13.7146 | 13.737 | 900.16
9 | A | Iowa | UAN |  | 0.038619 | 0.18127 | 0.64506 | 1.4935 | 2.264 | 3.2421 | 3.6516 | 3.8139 | 3.9209 | 3.9862 | 4.0232 | 4.0382 | 899.2
9 | B | Iowa | UAN |  | 0.043183 | 0.2128 | 0.86229 | 1.883 | 2.6644 | 3.3391 | 3.644 | 3.78 | 3.8632 | 3.914 | 3.9353 | 3.9428 | 899.2
9 | C | Iowa | UAN |  | 0.034134 | 0.15456 | 0.55199 | 1.4041 | 2.0715 | 2.6983 | 2.9788 | 3.0886 | 3.1538 | 3.1948 | 3.2137 | 3.222 | 899.2
9 | A | Iowa | DAP |  | 1.7046 | 2.2205 | 2.4552 | 2.6024 | 2.7023 | 2.8344 | 2.9248 | 2.9936 | 3.0625 | 3.1104 | 3.133 | 3.1376 | 900
9 | B | Iowa | DAP |  | 1.5868 | 2.1293 | 2.3611 | 2.5069 | 2.6101 | 2.7436 | 2.8376 | 2.911 | 2.9773 | 3.0224 | 3.0555 | 3.0657 | 900
9 | C | Iowa | DAP |  | 1.469 | 1.966 | 2.2167 | 2.3861 | 2.5056 | 2.6686 | 2.7856 | 2.87 | 2.9627 | 3.0252 | 3.0636 | 3.0785 | 900
10 | A | Iowa | Agrotain |  | 0.0032206 | 0.012172 | 0.042721 | 0.11773 | 0.26723 | 0.85855 | 1.5821 | 2.3206 | 2.8957 | 3.2238 | 3.3217 | 3.3431 | 901.6
10 | B | Iowa | Agrotain |  | 0.0054751 | 0.01705 | 0.043009 | 0.11936 | 0.27819 | 1.0342 | 2.2519 | 3.4928 | 4.6489 | 5.1877 | 5.3173 | 5.346 | 901.6
10 | C | Iowa | Agrotain |  | 0.0065425 | 0.018497 | 0.046351 | 0.10853 | 0.22785 | 0.77392 | 1.7029 | 2.6191 | 3.2894 | 3.5348 | 3.5929 | 3.6065 | 901.6
10 | D | Iowa | Agrotain |  | -0.0025402 | 0.010818 | 0.054352 | 0.15241 | 0.3411 | 1.1233 | 2.3326 | 3.483 | 4.29 | 4.5339 | 4.6437 | 4.6859 | 901.6
10 | E | Iowa | Agrotain |  | 0.0078814 | 0.025049 | 0.054864 | 0.14705 | 0.32567 | 1.1435 | 2.3317 | 3.1176 | 3.5741 | 3.7335 | 3.7958 | 3.8216 | 901.6

## N2O
*Note: Daily N2O was total 12 measurements (µg/m2/ h) during each day. To get actual emissions per day require multiplying by factor of 2
Batch | Soil | Treatment | Rep | Day | DailyN2O (µg/m2)* | CDailyN2O (µg/m2)
1 (Urea Based) | Iowa | Agrotain | A | 1 | 48.1942 | 48.1942
1 (Urea Based) | Iowa | BCRU | A | 1 | 48.347 | 48.347
1 (Urea Based) | Iowa | Check | A | 1 | 39.0434 | 39.0434
1 (Urea Based) | Iowa | ESN 44-0-0 | A | 1 | 88.3577 | 88.3577
1 (Urea Based) | Iowa | Instinct NXTG | A | 1 | 159.597 | 159.597
1 (Urea Based) | Iowa | Polyon | A | 1 | 108.1429 | 108.1429
1 (Urea Based) | Iowa | PurYld Urea | A | 1 | 68.62 | 68.62
1 (Urea Based) | Iowa | Renuvix CFR | A | 1 | 119.1317 | 119.1317
1 (Urea Based) | Iowa | SUPER U | A | 1 | 146.124 | 146.124
1 (Urea Based) | Iowa | UAN | A | 1 | 0 | 0
1 (Urea Based) | Iowa | UreaA | A | 1 | 192.5144 | 192.5144
1 (Urea Based) | Iowa | UreaB | A | 1 | 0 | 0
1 (Urea Based) | Iowa | Agrotain | A | 2 | 37.8357 | 86.0299
1 (Urea Based) | Iowa | BCRU | A | 2 | 112.1242 | 160.4712
1 (Urea Based) | Iowa | Check | A | 2 | 135.0214 | 174.0648
1 (Urea Based) | Iowa | ESN 44-0-0 | A | 2 | 128.9287 | 217.2864
1 (Urea Based) | Iowa | Instinct NXTG | A | 2 | 100.144 | 259.7409
1 (Urea Based) | Iowa | Polyon | A | 2 | 74.633 | 182.7758
1 (Urea Based) | Iowa | PurYld Urea | A | 2 | 86.4422 | 155.0623
1 (Urea Based) | Iowa | Renuvix CFR | A | 2 | 249.0748 | 368.2065
1 (Urea Based) | Iowa | SUPER U | A | 2 | 152.2857 | 298.4098
1 (Urea Based) | Iowa | UAN | A | 2 | 122.8246 | 122.8246
1 (Urea Based) | Iowa | UreaA | A | 2 | 167.1179 | 359.6323
1 (Urea Based) | Iowa | UreaB | A | 2 | 0 | 0
1 (Urea Based) | Iowa | Agrotain | A | 3 | 65.7411 | 151.771
1 (Urea Based) | Iowa | BCRU | A | 3 | 69.5555 | 230.0267
1 (Urea Based) | Iowa | Check | A | 3 | 0 | 174.0648
1 (Urea Based) | Iowa | ESN 44-0-0 | A | 3 | 176.1644 | 393.4508
1 (Urea Based) | Iowa | Instinct NXTG | A | 3 | 73.4537 | 333.1947
1 (Urea Based) | Iowa | Polyon | A | 3 | 214.8293 | 397.6051
1 (Urea Based) | Iowa | PurYld Urea | A | 3 | 211.9894 | 367.0517
1 (Urea Based) | Iowa | Renuvix CFR | A | 3 | 297.7714 | 665.9779
1 (Urea Based) | Iowa | SUPER U | A | 3 | 81.3994 | 379.8092
1 (Urea Based) | Iowa | UAN | A | 3 | 99.2499 | 222.0745
1 (Urea Based) | Iowa | UreaA | A | 3 | 0 | 359.6323
1 (Urea Based) | Iowa | UreaB | A | 3 | 0 | 0
1 (Urea Based) | Iowa | Agrotain | A | 4 | 176.2339 | 328.0049
1 (Urea Based) | Iowa | BCRU | A | 4 | 91.1722 | 321.1989
1 (Urea Based) | Iowa | Check | A | 4 | 63.3321 | 237.3969
1 (Urea Based) | Iowa | ESN 44-0-0 | A | 4 | 103.8622 | 497.313
1 (Urea Based) | Iowa | Instinct NXTG | A | 4 | 56.3483 | 389.5429
1 (Urea Based) | Iowa | Polyon | A | 4 | 301.7902 | 699.3953
1 (Urea Based) | Iowa | PurYld Urea | A | 4 | 64.4999 | 431.5516
1 (Urea Based) | Iowa | Renuvix CFR | A | 4 | 176.8421 | 842.82
1 (Urea Based) | Iowa | SUPER U | A | 4 | 230.2824 | 610.0916
1 (Urea Based) | Iowa | UAN | A | 4 | 180.4348 | 402.5093
1 (Urea Based) | Iowa | UreaA | A | 4 | 258.1971 | 617.8294
1 (Urea Based) | Iowa | UreaB | A | 4 | 67.8666 | 67.8666
1 (Urea Based) | Iowa | Agrotain | A | 5 | 126.4619 | 454.4668
1 (Urea Based) | Iowa | BCRU | A | 5 | 142.1185 | 463.3174
1 (Urea Based) | Iowa | Check | A | 5 | 110.7319 | 348.1288
1 (Urea Based) | Iowa | ESN 44-0-0 | A | 5 | 41.0789 | 538.3918
1 (Urea Based) | Iowa | Instinct NXTG | A | 5 | 41.986 | 431.529
1 (Urea Based) | Iowa | Polyon | A | 5 | 235.7507 | 935.1459
1 (Urea Based) | Iowa | PurYld Urea | A | 5 | 0 | 431.5516
1 (Urea Based) | Iowa | Renuvix CFR | A | 5 | 145.6442 | 988.4641
1 (Urea Based) | Iowa | SUPER U | A | 5 | 68.1287 | 678.2203
1 (Urea Based) | Iowa | UAN | A | 5 | 138.6669 | 541.1761
1 (Urea Based) | Iowa | UreaA | A | 5 | 138.1425 | 755.9719
1 (Urea Based) | Iowa | UreaB | A | 5 | 124.8478 | 192.7144
1 (Urea Based) | Iowa | Agrotain | A | 6 | 135.3577 | 589.8245
1 (Urea Based) | Iowa | BCRU | A | 6 | 72.9217 | 536.239
1 (Urea Based) | Iowa | Check | A | 6 | 76.6491 | 424.7779
1 (Urea Based) | Iowa | ESN 44-0-0 | A | 6 | 99.9184 | 638.3102
1 (Urea Based) | Iowa | Instinct NXTG | A | 6 | 329.6392 | 761.1682
1 (Urea Based) | Iowa | Polyon | A | 6 | 119.1553 | 1054.3013
1 (Urea Based) | Iowa | PurYld Urea | A | 6 | 102.4114 | 533.963
1 (Urea Based) | Iowa | Renuvix CFR | A | 6 | 253.2315 | 1241.6956
1 (Urea Based) | Iowa | SUPER U | A | 6 | 90.0374 | 768.2577
1 (Urea Based) | Iowa | UAN | A | 6 | 159.5043 | 700.6804
1 (Urea Based) | Iowa | UreaA | A | 6 | 266.3091 | 1022.2809
1 (Urea Based) | Iowa | UreaB | A | 6 | 103.6979 | 296.4123
1 (Urea Based) | Iowa | Agrotain | A | 7 | 119.9345 | 709.7591
1 (Urea Based) | Iowa | BCRU | A | 7 | 265.0887 | 801.3277
1 (Urea Based) | Iowa | Check | A | 7 | 155.7027 | 580.4806
1 (Urea Based) | Iowa | ESN 44-0-0 | A | 7 | 47.6025 | 685.9127
1 (Urea Based) | Iowa | Instinct NXTG | A | 7 | 286.378 | 1047.5462
1 (Urea Based) | Iowa | Polyon | A | 7 | 171.4407 | 1225.742
1 (Urea Based) | Iowa | PurYld Urea | A | 7 | 44.0465 | 578.0095
1 (Urea Based) | Iowa | Renuvix CFR | A | 7 | 0 | 1241.6956
1 (Urea Based) | Iowa | SUPER U | A | 7 | 186.1846 | 954.4423
1 (Urea Based) | Iowa | UAN | A | 7 | 177.9188 | 878.5992
1 (Urea Based) | Iowa | UreaA | A | 7 | 105.4799 | 1127.7608
1 (Urea Based) | Iowa | UreaB | A | 7 | 61.6577 | 358.0701
1 (Urea Based) | Iowa | Agrotain | A | 8 | 80.882 | 790.641
1 (Urea Based) | Iowa | BCRU | A | 8 | 123.6105 | 924.9382
1 (Urea Based) | Iowa | Check | A | 8 | 0 | 580.4806
1 (Urea Based) | Iowa | ESN 44-0-0 | A | 8 | 0 | 685.9127
1 (Urea Based) | Iowa | Instinct NXTG | A | 8 | 0 | 1047.5462
1 (Urea Based) | Iowa | Polyon | A | 8 | 216.3845 | 1442.1265
1 (Urea Based) | Iowa | PurYld Urea | A | 8 | 54.0665 | 632.076
1 (Urea Based) | Iowa | Renuvix CFR | A | 8 | 207.5499 | 1449.2455
1 (Urea Based) | Iowa | SUPER U | A | 8 | 31.0042 | 985.4465
1 (Urea Based) | Iowa | UAN | A | 8 | 94.6898 | 973.289
1 (Urea Based) | Iowa | UreaA | A | 8 | 70.1193 | 1197.8801
1 (Urea Based) | Iowa | UreaB | A | 8 | 48.0826 | 406.1526
1 (Urea Based) | Iowa | Agrotain | A | 9 | 196.1138 | 986.7549
1 (Urea Based) | Iowa | BCRU | A | 9 | 0 | 924.9382
1 (Urea Based) | Iowa | Check | A | 9 | 156.9835 | 737.4641
1 (Urea Based) | Iowa | ESN 44-0-0 | A | 9 | 0 | 685.9127
1 (Urea Based) | Iowa | Instinct NXTG | A | 9 | 26.6546 | 1074.2009
1 (Urea Based) | Iowa | Polyon | A | 9 | 70.7053 | 1512.8318
1 (Urea Based) | Iowa | PurYld Urea | A | 9 | 184.831 | 816.9071
1 (Urea Based) | Iowa | Renuvix CFR | A | 9 | 0 | 1449.2455
1 (Urea Based) | Iowa | SUPER U | A | 9 | 74.41 | 1059.8565
1 (Urea Based) | Iowa | UAN | A | 9 | 67.0332 | 1040.3222
1 (Urea Based) | Iowa | UreaA | A | 9 | 28.474 | 1226.3541
1 (Urea Based) | Iowa | UreaB | A | 9 | 204.0004 | 610.153
1 (Urea Based) | Iowa | Agrotain | A | 10 | 76.6261 | 1063.381
1 (Urea Based) | Iowa | BCRU | A | 10 | 0 | 924.9382
1 (Urea Based) | Iowa | Check | A | 10 | 31.5575 | 769.0216
1 (Urea Based) | Iowa | ESN 44-0-0 | A | 10 | 138.0451 | 823.9578
1 (Urea Based) | Iowa | Instinct NXTG | A | 10 | 161.6066 | 1235.8075
1 (Urea Based) | Iowa | Polyon | A | 10 | 0 | 1512.8318
1 (Urea Based) | Iowa | PurYld Urea | A | 10 | 0 | 816.9071
1 (Urea Based) | Iowa | Renuvix CFR | A | 10 | 318.732 | 1767.9775
1 (Urea Based) | Iowa | SUPER U | A | 10 | 133.9314 | 1193.7879
1 (Urea Based) | Iowa | UAN | A | 10 | 120.2624 | 1160.5847
1 (Urea Based) | Iowa | UreaA | A | 10 | 36.2016 | 1262.5557
1 (Urea Based) | Iowa | UreaB | A | 10 | 79.8098 | 689.9628
1 (Urea Based) | Iowa | Agrotain | A | 11 | 0 | 1063.381
1 (Urea Based) | Iowa | BCRU | A | 11 | 125.0273 | 1049.9655
1 (Urea Based) | Iowa | Check | A | 11 | 136.3335 | 905.3551
1 (Urea Based) | Iowa | ESN 44-0-0 | A | 11 | 133.2558 | 957.2136
1 (Urea Based) | Iowa | Instinct NXTG | A | 11 | 33.764 | 1269.5715
1 (Urea Based) | Iowa | Polyon | A | 11 | 111.8701 | 1624.7019
1 (Urea Based) | Iowa | PurYld Urea | A | 11 | 108.1537 | 925.0608
1 (Urea Based) | Iowa | Renuvix CFR | A | 11 | 74.69 | 1842.6675
1 (Urea Based) | Iowa | SUPER U | A | 11 | 0 | 1193.7879
1 (Urea Based) | Iowa | UAN | A | 11 | 0 | 1160.5847
1 (Urea Based) | Iowa | UreaA | A | 11 | 41.5059 | 1304.0616
1 (Urea Based) | Iowa | UreaB | A | 11 | 155.448 | 845.4108
1 (Urea Based) | Iowa | Agrotain | A | 12 | 80.6606 | 1144.0416
1 (Urea Based) | Iowa | BCRU | A | 12 | 177.6092 | 1227.5747
1 (Urea Based) | Iowa | Check | A | 12 | 145.2357 | 1050.5908
1 (Urea Based) | Iowa | ESN 44-0-0 | A | 12 | 145.6245 | 1102.8381
1 (Urea Based) | Iowa | Instinct NXTG | A | 12 | 43.9288 | 1313.5003
1 (Urea Based) | Iowa | Polyon | A | 12 | 183.354 | 1808.056
1 (Urea Based) | Iowa | PurYld Urea | A | 12 | 51.5501 | 976.6108
1 (Urea Based) | Iowa | Renuvix CFR | A | 12 | 57.6033 | 1900.2708
1 (Urea Based) | Iowa | SUPER U | A | 12 | 144.3281 | 1338.116
1 (Urea Based) | Iowa | UAN | A | 12 | 59.4374 | 1220.022
1 (Urea Based) | Iowa | UreaA | A | 12 | 56.8838 | 1360.9454
1 (Urea Based) | Iowa | UreaB | A | 12 | 77.7202 | 923.131
1 (Urea Based) | Iowa | Agrotain | A | 13 | 0 | 1144.0416
1 (Urea Based) | Iowa | BCRU | A | 13 | 36.3141 | 1263.8888
1 (Urea Based) | Iowa | Check | A | 13 | 84.8543 | 1135.4451
1 (Urea Based) | Iowa | ESN 44-0-0 | A | 13 | 86.197 | 1189.0351
1 (Urea Based) | Iowa | Instinct NXTG | A | 13 | 117.2236 | 1430.7239
1 (Urea Based) | Iowa | Polyon | A | 13 | 0 | 1808.056
1 (Urea Based) | Iowa | PurYld Urea | A | 13 | 36.2991 | 1012.91
1 (Urea Based) | Iowa | Renuvix CFR | A | 13 | 0 | 1900.2708
1 (Urea Based) | Iowa | SUPER U | A | 13 | 65.4466 | 1403.5626
1 (Urea Based) | Iowa | UAN | A | 13 | 63.6819 | 1283.704
1 (Urea Based) | Iowa | UreaA | A | 13 | 46.3551 | 1407.3006
1 (Urea Based) | Iowa | UreaB | A | 13 | 96.9435 | 1020.0745
1 (Urea Based) | Iowa | Agrotain | A | 14 | 124.1106 | 1268.1521
1 (Urea Based) | Iowa | BCRU | A | 14 | 164.3945 | 1428.2833
1 (Urea Based) | Iowa | Check | A | 14 | 36.1236 | 1171.5687
1 (Urea Based) | Iowa | ESN 44-0-0 | A | 14 | 101.7772 | 1290.8123
1 (Urea Based) | Iowa | Instinct NXTG | A | 14 | 0 | 1430.7239
1 (Urea Based) | Iowa | Polyon | A | 14 | 220.5063 | 2028.5623
1 (Urea Based) | Iowa | PurYld Urea | A | 14 | 48.3486 | 1061.2585
1 (Urea Based) | Iowa | Renuvix CFR | A | 14 | 113.6268 | 2013.8975
1 (Urea Based) | Iowa | SUPER U | A | 14 | 30.6605 | 1434.2231
1 (Urea Based) | Iowa | UAN | A | 14 | 0 | 1283.704
1 (Urea Based) | Iowa | UreaA | A | 14 | 229.344 | 1636.6446
1 (Urea Based) | Iowa | UreaB | A | 14 | 78.2239 | 1098.2984
1 (Urea Based) | Iowa | Agrotain | A | 15 | 90.9451 | 1359.0972
1 (Urea Based) | Iowa | BCRU | A | 15 | 68.891 | 1497.1744
1 (Urea Based) | Iowa | Check | A | 15 | 79.6844 | 1251.2531
1 (Urea Based) | Iowa | ESN 44-0-0 | A | 15 | 76.8692 | 1367.6815
1 (Urea Based) | Iowa | Instinct NXTG | A | 15 | 84.7546 | 1515.4785
1 (Urea Based) | Iowa | Polyon | A | 15 | 0 | 2028.5623
1 (Urea Based) | Iowa | PurYld Urea | A | 15 | 125.2638 | 1186.5223
1 (Urea Based) | Iowa | Renuvix CFR | A | 15 | 45.8057 | 2059.7033
1 (Urea Based) | Iowa | SUPER U | A | 15 | 21.7618 | 1455.9849
1 (Urea Based) | Iowa | UAN | A | 15 | 75.142 | 1358.846
1 (Urea Based) | Iowa | UreaA | A | 15 | 383.479 | 2020.1236
1 (Urea Based) | Iowa | UreaB | A | 15 | 0 | 1098.2984
1 (Urea Based) | Iowa | Agrotain | A | 16 | 40.1665 | 1399.2637
1 (Urea Based) | Iowa | BCRU | A | 16 | 26.4995 | 1523.6738
1 (Urea Based) | Iowa | Check | A | 16 | 50.3179 | 1301.571
1 (Urea Based) | Iowa | ESN 44-0-0 | A | 16 | 0 | 1367.6815
1 (Urea Based) | Iowa | Instinct NXTG | A | 16 | 50.2748 | 1565.7533
1 (Urea Based) | Iowa | Polyon | A | 16 | 40.0607 | 2068.623
1 (Urea Based) | Iowa | PurYld Urea | A | 16 | 149.2514 | 1335.7737
1 (Urea Based) | Iowa | Renuvix CFR | A | 16 | 43.4005 | 2103.1037
1 (Urea Based) | Iowa | SUPER U | A | 16 | 0 | 1455.9849
1 (Urea Based) | Iowa | UAN | A | 16 | 103.6753 | 1462.5213
1 (Urea Based) | Iowa | UreaA | A | 16 | 0 | 2020.1236
1 (Urea Based) | Iowa | UreaB | A | 16 | 166.7169 | 1265.0153
1 (Urea Based) | Iowa | Agrotain | A | 17 | 0 | 1399.2637
1 (Urea Based) | Iowa | BCRU | A | 17 | 143.3052 | 1666.979
1 (Urea Based) | Iowa | Check | A | 17 | 0 | 1301.571
1 (Urea Based) | Iowa | ESN 44-0-0 | A | 17 | 109.0336 | 1476.7151
1 (Urea Based) | Iowa | Instinct NXTG | A | 17 | 90.7289 | 1656.4823
1 (Urea Based) | Iowa | Polyon | A | 17 | 165.3739 | 2233.9969
1 (Urea Based) | Iowa | PurYld Urea | A | 17 | 79.5991 | 1415.3729
1 (Urea Based) | Iowa | Renuvix CFR | A | 17 | 205.0165 | 2308.1202
1 (Urea Based) | Iowa | SUPER U | A | 17 | 27.9944 | 1483.9793
1 (Urea Based) | Iowa | UAN | A | 17 | 0 | 1462.5213
1 (Urea Based) | Iowa | UreaA | A | 17 | 27.1982 | 2047.3218
1 (Urea Based) | Iowa | UreaB | A | 17 | 0 | 1265.0153
1 (Urea Based) | Iowa | Agrotain | A | 18 | 185.2782 | 1584.5419
1 (Urea Based) | Iowa | BCRU | A | 18 | 28.0722 | 1695.0512
1 (Urea Based) | Iowa | Check | A | 18 | 223.7714 | 1525.3424
1 (Urea Based) | Iowa | ESN 44-0-0 | A | 18 | 66.8396 | 1543.5547
1 (Urea Based) | Iowa | Instinct NXTG | A | 18 | 0 | 1656.4823
1 (Urea Based) | Iowa | Polyon | A | 18 | 0 | 2233.9969
1 (Urea Based) | Iowa | PurYld Urea | A | 18 | 55.2778 | 1470.6506
1 (Urea Based) | Iowa | Renuvix CFR | A | 18 | 35.8565 | 2343.9767
1 (Urea Based) | Iowa | SUPER U | A | 18 | 168.6978 | 1652.6771
1 (Urea Based) | Iowa | UAN | A | 18 | 187.0705 | 1649.5917
1 (Urea Based) | Iowa | UreaA | A | 18 | 0 | 2047.3218
1 (Urea Based) | Iowa | UreaB | A | 18 | 73.5891 | 1338.6044
1 (Urea Based) | Iowa | Agrotain | A | 19 | 135.2197 | 1719.7617
1 (Urea Based) | Iowa | BCRU | A | 19 | 42.4834 | 1737.5346
1 (Urea Based) | Iowa | Check | A | 19 | 46.0204 | 1571.3628
1 (Urea Based) | Iowa | ESN 44-0-0 | A | 19 | 55.0588 | 1598.6135
1 (Urea Based) | Iowa | Instinct NXTG | A | 19 | 45.3405 | 1701.8227
1 (Urea Based) | Iowa | Polyon | A | 19 | 139.2377 | 2373.2346
1 (Urea Based) | Iowa | PurYld Urea | A | 19 | 0 | 1470.6506
1 (Urea Based) | Iowa | Renuvix CFR | A | 19 | 116.8783 | 2460.855
1 (Urea Based) | Iowa | SUPER U | A | 19 | 0 | 1652.6771
1 (Urea Based) | Iowa | UAN | A | 19 | 71.6608 | 1721.2525
1 (Urea Based) | Iowa | UreaA | A | 19 | 97.2495 | 2144.5713
1 (Urea Based) | Iowa | UreaB | A | 19 | 225.4035 | 1564.0079
1 (Urea Based) | Iowa | Agrotain | A | 20 | 0 | 1719.7617
1 (Urea Based) | Iowa | BCRU | A | 20 | 0 | 1737.5346
1 (Urea Based) | Iowa | Check | A | 20 | 205.4366 | 1776.7994
1 (Urea Based) | Iowa | ESN 44-0-0 | A | 20 | 65.0108 | 1663.6243
1 (Urea Based) | Iowa | Instinct NXTG | A | 20 | 144.2221 | 1846.0449
1 (Urea Based) | Iowa | Polyon | A | 20 | 243.7996 | 2617.0341
1 (Urea Based) | Iowa | PurYld Urea | A | 20 | 60.7133 | 1531.3639
1 (Urea Based) | Iowa | Renuvix CFR | A | 20 | 203.954 | 2664.809
1 (Urea Based) | Iowa | SUPER U | A | 20 | 228.5696 | 1881.2467
1 (Urea Based) | Iowa | UAN | A | 20 | 245.8388 | 1967.0913
1 (Urea Based) | Iowa | UreaA | A | 20 | 148.8514 | 2293.4227
1 (Urea Based) | Iowa | UreaB | A | 20 | 46.5005 | 1610.5084
1 (Urea Based) | Iowa | Agrotain | A | 21 | 0 | 1719.7617
1 (Urea Based) | Iowa | BCRU | A | 21 | 205.1961 | 1942.7307
1 (Urea Based) | Iowa | Check | A | 21 | 44.5599 | 1821.3593
1 (Urea Based) | Iowa | ESN 44-0-0 | A | 21 | 40.1249 | 1703.7491
1 (Urea Based) | Iowa | Instinct NXTG | A | 21 | 52.7993 | 1898.8442
1 (Urea Based) | Iowa | Polyon | A | 21 | 90.9516 | 2707.9858
1 (Urea Based) | Iowa | PurYld Urea | A | 21 | 102.8129 | 1634.1769
1 (Urea Based) | Iowa | Renuvix CFR | A | 21 | 74.7767 | 2739.5856
1 (Urea Based) | Iowa | SUPER U | A | 21 | 0 | 1881.2467
1 (Urea Based) | Iowa | UAN | A | 21 | 38.0437 | 2005.135
1 (Urea Based) | Iowa | UreaA | A | 21 | 0 | 2293.4227
1 (Urea Based) | Iowa | UreaB | A | 21 | 45.1068 | 1655.6152
1 (Urea Based) | Iowa | Agrotain | A | 22 | 82.5296 | 1802.2913
1 (Urea Based) | Iowa | BCRU | A | 22 | 169.3729 | 2112.1036
1 (Urea Based) | Iowa | Check | A | 22 | 64.4219 | 1885.7811
1 (Urea Based) | Iowa | ESN 44-0-0 | A | 22 | 85.3667 | 1789.1158
1 (Urea Based) | Iowa | Instinct NXTG | A | 22 | 162.4372 | 2061.2814
1 (Urea Based) | Iowa | Polyon | A | 22 | 77.604 | 2785.5898
1 (Urea Based) | Iowa | PurYld Urea | A | 22 | 192.5171 | 1826.6939
1 (Urea Based) | Iowa | Renuvix CFR | A | 22 | 250.5752 | 2990.1608
1 (Urea Based) | Iowa | SUPER U | A | 22 | 112.8156 | 1994.0622
1 (Urea Based) | Iowa | UAN | A | 22 | 138.0285 | 2143.1634
1 (Urea Based) | Iowa | UreaA | A | 22 | 137.3528 | 2430.7755
1 (Urea Based) | Iowa | UreaB | A | 22 | 0 | 1655.6152
1 (Urea Based) | Iowa | Agrotain | A | 23 | 50.9247 | 1853.216
1 (Urea Based) | Iowa | BCRU | A | 23 | 28.4977 | 2140.6013
1 (Urea Based) | Iowa | Check | A | 23 | 74.043 | 1959.8241
1 (Urea Based) | Iowa | ESN 44-0-0 | A | 23 | 0 | 1789.1158
1 (Urea Based) | Iowa | Instinct NXTG | A | 23 | 88.9349 | 2150.2163
1 (Urea Based) | Iowa | Polyon | A | 23 | 0 | 2785.5898
1 (Urea Based) | Iowa | PurYld Urea | A | 23 | 46.5264 | 1873.2203
1 (Urea Based) | Iowa | Renuvix CFR | A | 23 | 97.4228 | 3087.5836
1 (Urea Based) | Iowa | SUPER U | A | 23 | 0 | 1994.0622
1 (Urea Based) | Iowa | UAN | A | 23 | 128.1737 | 2271.3372
1 (Urea Based) | Iowa | UreaA | A | 23 | 0 | 2430.7755
1 (Urea Based) | Iowa | UreaB | A | 23 | 74.7015 | 1730.3167
1 (Urea Based) | Iowa | Agrotain | A | 24 | 37.6171 | 1890.8331
1 (Urea Based) | Iowa | BCRU | A | 24 | 62.4533 | 2203.0545
1 (Urea Based) | Iowa | Check | A | 24 | 87.7135 | 2047.5376
1 (Urea Based) | Iowa | ESN 44-0-0 | A | 24 | 85.2089 | 1874.3247
1 (Urea Based) | Iowa | Instinct NXTG | A | 24 | 0 | 2150.2163
1 (Urea Based) | Iowa | Polyon | A | 24 | 0 | 2785.5898
1 (Urea Based) | Iowa | PurYld Urea | A | 24 | 0 | 1873.2203
1 (Urea Based) | Iowa | Renuvix CFR | A | 24 | 58.9153 | 3146.4989
1 (Urea Based) | Iowa | SUPER U | A | 24 | 35.0717 | 2029.134
1 (Urea Based) | Iowa | UAN | A | 24 | 97.887 | 2369.2242
1 (Urea Based) | Iowa | UreaA | A | 24 | 94.6412 | 2525.4167
1 (Urea Based) | Iowa | UreaB | A | 24 | 131.1745 | 1861.4913
1 (Urea Based) | Iowa | Agrotain | A | 25 | 0 | 1890.8331
1 (Urea Based) | Iowa | BCRU | A | 25 | 102.1859 | 2305.2404
1 (Urea Based) | Iowa | Check | A | 25 | 73.6664 | 2121.2039
1 (Urea Based) | Iowa | ESN 44-0-0 | A | 25 | 19.7646 | 1894.0893
1 (Urea Based) | Iowa | Instinct NXTG | A | 25 | 103.3339 | 2253.5503
1 (Urea Based) | Iowa | Polyon | A | 25 | 0 | 2785.5898
1 (Urea Based) | Iowa | PurYld Urea | A | 25 | 66.0998 | 1939.3201
1 (Urea Based) | Iowa | Renuvix CFR | A | 25 | 108.8351 | 3255.3341
1 (Urea Based) | Iowa | SUPER U | A | 25 | 48.973 | 2078.107
1 (Urea Based) | Iowa | UAN | A | 25 | 0 | 2369.2242
1 (Urea Based) | Iowa | UreaA | A | 25 | 0 | 2525.4167
1 (Urea Based) | Iowa | UreaB | A | 25 | 221.3811 | 2082.8724
1 (Urea Based) | Iowa | Agrotain | A | 26 | 53.7331 | 1944.5662
1 (Urea Based) | Iowa | BCRU | A | 26 | 0 | 2305.2404
1 (Urea Based) | Iowa | Check | A | 26 | 77.5746 | 2198.7785
1 (Urea Based) | Iowa | ESN 44-0-0 | A | 26 | 72.8531 | 1966.9425
1 (Urea Based) | Iowa | Instinct NXTG | A | 26 | 59.2303 | 2312.7805
1 (Urea Based) | Iowa | Polyon | A | 26 | 53.4168 | 2839.0065
1 (Urea Based) | Iowa | PurYld Urea | A | 26 | 79.1976 | 2018.5177
1 (Urea Based) | Iowa | Renuvix CFR | A | 26 | 52.1909 | 3307.5249
1 (Urea Based) | Iowa | SUPER U | A | 26 | 56.638 | 2134.745
1 (Urea Based) | Iowa | UAN | A | 26 | 49.5867 | 2418.8108
1 (Urea Based) | Iowa | UreaA | A | 26 | 224.8763 | 2750.293
1 (Urea Based) | Iowa | UreaB | A | 26 | 0 | 2082.8724
1 (Urea Based) | Iowa | Agrotain | A | 27 | 131.8067 | 2076.3729
1 (Urea Based) | Iowa | BCRU | A | 27 | 0 | 2305.2404
1 (Urea Based) | Iowa | Check | A | 27 | 0 | 2198.7785
1 (Urea Based) | Iowa | ESN 44-0-0 | A | 27 | 341.517 | 2308.4595
1 (Urea Based) | Iowa | Instinct NXTG | A | 27 | 191.868 | 2504.6485
1 (Urea Based) | Iowa | Polyon | A | 27 | 169.8658 | 3008.8723
1 (Urea Based) | Iowa | PurYld Urea | A | 27 | 0 | 2018.5177
1 (Urea Based) | Iowa | Renuvix CFR | A | 27 | 90.4768 | 3398.0018
1 (Urea Based) | Iowa | SUPER U | A | 27 | 0 | 2134.745
1 (Urea Based) | Iowa | UAN | A | 27 | 99.1115 | 2517.9224
1 (Urea Based) | Iowa | UreaA | A | 27 | 70.9368 | 2821.2297
1 (Urea Based) | Iowa | UreaB | A | 27 | 90.5573 | 2173.4297
1 (Urea Based) | Iowa | Agrotain | A | 28 | 46.2365 | 2122.6094
1 (Urea Based) | Iowa | BCRU | A | 28 | 0 | 2305.2404
1 (Urea Based) | Iowa | Check | A | 28 | 68.8065 | 2267.5851
1 (Urea Based) | Iowa | ESN 44-0-0 | A | 28 | 0 | 2308.4595
1 (Urea Based) | Iowa | Instinct NXTG | A | 28 | 73.0819 | 2577.7304
1 (Urea Based) | Iowa | Polyon | A | 28 | 57.698 | 3066.5703
1 (Urea Based) | Iowa | PurYld Urea | A | 28 | 97.9993 | 2116.517
1 (Urea Based) | Iowa | Renuvix CFR | A | 28 | 152.1132 | 3550.115
1 (Urea Based) | Iowa | SUPER U | A | 28 | 69.3252 | 2204.0702
1 (Urea Based) | Iowa | UAN | A | 28 | 134.039 | 2651.9614
1 (Urea Based) | Iowa | UreaA | A | 28 | 221.9158 | 3043.1456
1 (Urea Based) | Iowa | UreaB | A | 28 | 184.4989 | 2357.9286
1 (Urea Based) | Iowa | Agrotain | A | 29 | 72.7335 | 2195.3429
1 (Urea Based) | Iowa | BCRU | A | 29 | 33.8958 | 2339.1362
1 (Urea Based) | Iowa | Check | A | 29 | 49.4089 | 2316.994
1 (Urea Based) | Iowa | ESN 44-0-0 | A | 29 | 54.4293 | 2362.8888
1 (Urea Based) | Iowa | Instinct NXTG | A | 29 | 124.5746 | 2702.305
1 (Urea Based) | Iowa | Polyon | A | 29 | 106.9079 | 3173.4782
1 (Urea Based) | Iowa | PurYld Urea | A | 29 | 127.1447 | 2243.6617
1 (Urea Based) | Iowa | Renuvix CFR | A | 29 | 32.9646 | 3583.0796
1 (Urea Based) | Iowa | SUPER U | A | 29 | 61.0357 | 2265.1059
1 (Urea Based) | Iowa | UAN | A | 29 | 0 | 2651.9614
1 (Urea Based) | Iowa | UreaA | A | 29 | 0 | 3043.1456
1 (Urea Based) | Iowa | UreaB | A | 29 | 0 | 2357.9286
1 (Urea Based) | Iowa | Agrotain | A | 30 | 86.3399 | 2281.6829
1 (Urea Based) | Iowa | BCRU | A | 30 | 26.7616 | 2365.8979
1 (Urea Based) | Iowa | Check | A | 30 | 157.4204 | 2474.4144
1 (Urea Based) | Iowa | ESN 44-0-0 | A | 30 | 23.4461 | 2386.3349
1 (Urea Based) | Iowa | Instinct NXTG | A | 30 | 109.7787 | 2812.0837
1 (Urea Based) | Iowa | Polyon | A | 30 | 55.6826 | 3229.1609
1 (Urea Based) | Iowa | PurYld Urea | A | 30 | 221.8748 | 2465.5365
1 (Urea Based) | Iowa | Renuvix CFR | A | 30 | 0 | 3583.0796
1 (Urea Based) | Iowa | SUPER U | A | 30 | 0 | 2265.1059
1 (Urea Based) | Iowa | UAN | A | 30 | 26.1199 | 2678.0813
1 (Urea Based) | Iowa | UreaA | A | 30 | 100.3576 | 3143.5032
1 (Urea Based) | Iowa | UreaB | A | 30 | 38.9977 | 2396.9262
1 (Urea Based) | Iowa | Agrotain | A | 31 | 0 | 2281.6829
1 (Urea Based) | Iowa | BCRU | A | 31 | 0 | 2365.8979
1 (Urea Based) | Iowa | Check | A | 31 | 89.8865 | 2564.3009
1 (Urea Based) | Iowa | ESN 44-0-0 | A | 31 | 75.1029 | 2461.4378
1 (Urea Based) | Iowa | Instinct NXTG | A | 31 | 230.7389 | 3042.8226
1 (Urea Based) | Iowa | Polyon | A | 31 | 109.9469 | 3339.1077
1 (Urea Based) | Iowa | PurYld Urea | A | 31 | 58.7144 | 2524.2509
1 (Urea Based) | Iowa | Renuvix CFR | A | 31 | 74.5949 | 3657.6744
1 (Urea Based) | Iowa | SUPER U | A | 31 | 31.3673 | 2296.4732
1 (Urea Based) | Iowa | UAN | A | 31 | 64.7901 | 2742.8713
1 (Urea Based) | Iowa | UreaA | A | 31 | 64.0154 | 3207.5186
1 (Urea Based) | Iowa | UreaB | A | 31 | 0 | 2396.9262
1 (Urea Based) | Iowa | Agrotain | A | 32 | 130.7908 | 2412.4736
1 (Urea Based) | Iowa | BCRU | A | 32 | 101.0049 | 2466.9028
1 (Urea Based) | Iowa | Check | A | 32 | 37.6648 | 2601.9657
1 (Urea Based) | Iowa | ESN 44-0-0 | A | 32 | 0 | 2461.4378
1 (Urea Based) | Iowa | Instinct NXTG | A | 32 | 0 | 3042.8226
1 (Urea Based) | Iowa | Polyon | A | 32 | 171.1385 | 3510.2462
1 (Urea Based) | Iowa | PurYld Urea | A | 32 | 128.1247 | 2652.3756
1 (Urea Based) | Iowa | Renuvix CFR | A | 32 | 97.0711 | 3754.7455
1 (Urea Based) | Iowa | SUPER U | A | 32 | 170.8801 | 2467.3533
1 (Urea Based) | Iowa | UAN | A | 32 | 0 | 2742.8713
1 (Urea Based) | Iowa | UreaA | A | 32 | 49.9453 | 3257.4639
1 (Urea Based) | Iowa | UreaB | A | 32 | 134.1437 | 2531.07
1 (Urea Based) | Iowa | Agrotain | A | 33 | 151.8685 | 2564.3421
1 (Urea Based) | Iowa | BCRU | A | 33 | 0 | 2466.9028
1 (Urea Based) | Iowa | Check | A | 33 | 66.1078 | 2668.0735
1 (Urea Based) | Iowa | ESN 44-0-0 | A | 33 | 154.0321 | 2615.4698
1 (Urea Based) | Iowa | Instinct NXTG | A | 33 | 86.1721 | 3128.9947
1 (Urea Based) | Iowa | Polyon | A | 33 | 147.2849 | 3657.5311
1 (Urea Based) | Iowa | PurYld Urea | A | 33 | 0 | 2652.3756
1 (Urea Based) | Iowa | Renuvix CFR | A | 33 | 69.2638 | 3824.0093
1 (Urea Based) | Iowa | SUPER U | A | 33 | 73.4524 | 2540.8057
1 (Urea Based) | Iowa | UAN | A | 33 | 72.8816 | 2815.753
1 (Urea Based) | Iowa | UreaA | A | 33 | 123.8126 | 3381.2765
1 (Urea Based) | Iowa | UreaB | A | 33 | 0 | 2531.07
1 (Urea Based) | Iowa | Agrotain | A | 1_11_days | 96.671 | 1063.381
1 (Urea Based) | Iowa | BCRU | A | 1_11_days | 95.4514 | 1049.9655
1 (Urea Based) | Iowa | Check | A | 1_11_days | 82.305 | 905.3551
1 (Urea Based) | Iowa | ESN 44-0-0 | A | 1_11_days | 87.0194 | 957.2136
1 (Urea Based) | Iowa | Instinct NXTG | A | 1_11_days | 115.4156 | 1269.5715
1 (Urea Based) | Iowa | Polyon | A | 1_11_days | 147.7002 | 1624.7019
1 (Urea Based) | Iowa | PurYld Urea | A | 1_11_days | 84.0964 | 925.0608
1 (Urea Based) | Iowa | Renuvix CFR | A | 1_11_days | 167.5152 | 1842.6675
1 (Urea Based) | Iowa | SUPER U | A | 1_11_days | 108.5262 | 1193.7879
1 (Urea Based) | Iowa | UAN | A | 1_11_days | 105.5077 | 1160.5847
1 (Urea Based) | Iowa | UreaA | A | 1_11_days | 118.5511 | 1304.0616
1 (Urea Based) | Iowa | UreaB | A | 1_11_days | 76.8555 | 845.4108
1 (Urea Based) | Iowa | Agrotain | A | 12_22_days | 67.1737 | 738.9103
1 (Urea Based) | Iowa | BCRU | A | 12_22_days | 96.558 | 1062.1381
1 (Urea Based) | Iowa | Check | A | 12_22_days | 89.1296 | 980.4261
1 (Urea Based) | Iowa | ESN 44-0-0 | A | 12_22_days | 75.6275 | 831.9022
1 (Urea Based) | Iowa | Instinct NXTG | A | 12_22_days | 71.9736 | 791.7099
1 (Urea Based) | Iowa | Polyon | A | 12_22_days | 105.5353 | 1160.8878
1 (Urea Based) | Iowa | PurYld Urea | A | 12_22_days | 81.9667 | 901.6332
1 (Urea Based) | Iowa | Renuvix CFR | A | 12_22_days | 104.3176 | 1147.4933
1 (Urea Based) | Iowa | SUPER U | A | 12_22_days | 72.7522 | 800.2744
1 (Urea Based) | Iowa | UAN | A | 12_22_days | 89.3253 | 982.5788
1 (Urea Based) | Iowa | UreaA | A | 12_22_days | 102.4285 | 1126.7139
1 (Urea Based) | Iowa | UreaB | A | 12_22_days | 73.6549 | 810.2044
1 (Urea Based) | Iowa | Agrotain | A | 23_33 _days | 69.2773 | 762.0508
1 (Urea Based) | Iowa | BCRU | A | 23_33 _days | 32.2545 | 354.7992
1 (Urea Based) | Iowa | Check | A | 23_33 _days | 71.1175 | 782.2923
1 (Urea Based) | Iowa | ESN 44-0-0 | A | 23_33 _days | 75.1231 | 826.354
1 (Urea Based) | Iowa | Instinct NXTG | A | 23_33 _days | 97.0648 | 1067.7133
1 (Urea Based) | Iowa | Polyon | A | 23_33 _days | 79.2674 | 871.9414
1 (Urea Based) | Iowa | PurYld Urea | A | 23_33 _days | 75.062 | 825.6817
1 (Urea Based) | Iowa | Renuvix CFR | A | 23_33 _days | 75.8044 | 833.8485
1 (Urea Based) | Iowa | SUPER U | A | 23_33 _days | 49.7039 | 546.7434
1 (Urea Based) | Iowa | UAN | A | 23_33 _days | 61.1445 | 672.5895
1 (Urea Based) | Iowa | UreaA | A | 23_33 _days | 86.4092 | 950.501
1 (Urea Based) | Iowa | UreaB | A | 23_33 _days | 79.5868 | 875.4548
1 (Urea Based) | Iowa | Agrotain | A | 1_11_days | 96.671 | 1063.381
1 (Urea Based) | Iowa | BCRU | A | 1_11_days | 95.4514 | 1049.9655
1 (Urea Based) | Iowa | Check | A | 1_11_days | 82.305 | 905.3551
1 (Urea Based) | Iowa | ESN 44-0-0 | A | 1_11_days | 87.0194 | 957.2136
1 (Urea Based) | Iowa | Instinct NXTG | A | 1_11_days | 115.4156 | 1269.5715
1 (Urea Based) | Iowa | Polyon | A | 1_11_days | 147.7002 | 1624.7019
1 (Urea Based) | Iowa | PurYld Urea | A | 1_11_days | 84.0964 | 925.0608
1 (Urea Based) | Iowa | Renuvix CFR | A | 1_11_days | 167.5152 | 1842.6675
1 (Urea Based) | Iowa | SUPER U | A | 1_11_days | 108.5262 | 1193.7879
1 (Urea Based) | Iowa | UAN | A | 1_11_days | 105.5077 | 1160.5847
1 (Urea Based) | Iowa | UreaA | A | 1_11_days | 118.5511 | 1304.0616
1 (Urea Based) | Iowa | UreaB | A | 1_11_days | 76.8555 | 845.4108
1 (Urea Based) | Iowa | Agrotain | A | 1_22_days | 81.9223 | 1802.2913
1 (Urea Based) | Iowa | BCRU | A | 1_22_days | 96.0047 | 2112.1036
1 (Urea Based) | Iowa | Check | A | 1_22_days | 85.7173 | 1885.7811
1 (Urea Based) | Iowa | ESN 44-0-0 | A | 1_22_days | 81.3234 | 1789.1158
1 (Urea Based) | Iowa | Instinct NXTG | A | 1_22_days | 93.6946 | 2061.2814
1 (Urea Based) | Iowa | Polyon | A | 1_22_days | 126.6177 | 2785.5898
1 (Urea Based) | Iowa | PurYld Urea | A | 1_22_days | 83.0315 | 1826.6939
1 (Urea Based) | Iowa | Renuvix CFR | A | 1_22_days | 135.9164 | 2990.1608
1 (Urea Based) | Iowa | SUPER U | A | 1_22_days | 90.6392 | 1994.0622
1 (Urea Based) | Iowa | UAN | A | 1_22_days | 97.4165 | 2143.1634
1 (Urea Based) | Iowa | UreaA | A | 1_22_days | 110.4898 | 2430.7755
1 (Urea Based) | Iowa | UreaB | A | 1_22_days | 75.2552 | 1655.6152
1 (Urea Based) | Iowa | Agrotain | A | 1_33_days | 77.7073 | 2564.3421
1 (Urea Based) | Iowa | BCRU | A | 1_33_days | 74.7546 | 2466.9028
1 (Urea Based) | Iowa | Check | A | 1_33_days | 80.8507 | 2668.0735
1 (Urea Based) | Iowa | ESN 44-0-0 | A | 1_33_days | 79.2567 | 2615.4698
1 (Urea Based) | Iowa | Instinct NXTG | A | 1_33_days | 94.818 | 3128.9947
1 (Urea Based) | Iowa | Polyon | A | 1_33_days | 110.8343 | 3657.5311
1 (Urea Based) | Iowa | PurYld Urea | A | 1_33_days | 80.375 | 2652.3756
1 (Urea Based) | Iowa | Renuvix CFR | A | 1_33_days | 115.8791 | 3824.0093
1 (Urea Based) | Iowa | SUPER U | A | 1_33_days | 76.9941 | 2540.8057
1 (Urea Based) | Iowa | UAN | A | 1_33_days | 85.3258 | 2815.753
1 (Urea Based) | Iowa | UreaA | A | 1_33_days | 102.4629 | 3381.2765
1 (Urea Based) | Iowa | UreaB | A | 1_33_days | 76.6991 | 2531.07
1 (Urea Based) | Iowa | AGROTAIN | C | 1 | 276.533 | 276.533
1 (Urea Based) | Iowa | BCRU | C | 1 | 132.5067 | 132.5067
1 (Urea Based) | Iowa | CHECK | C | 1 | 103.596 | 103.596
1 (Urea Based) | Iowa | ESN 44-0-0 | C | 1 | 48.7467 | 48.7467
1 (Urea Based) | Iowa | Instinct NXTG | C | 1 | 220.5672 | 220.5672
1 (Urea Based) | Iowa | Polyon | C | 1 | 0 | 0
1 (Urea Based) | Iowa | Pure Yld Urea | C | 1 | 165.5585 | 165.5585
1 (Urea Based) | Iowa | Renuvix CFR | C | 1 | 249.552 | 249.552
1 (Urea Based) | Iowa | SUPER U | C | 1 | 285.2072 | 285.2072
1 (Urea Based) | Iowa | UAN | C | 1 | 160.3 | 160.3
1 (Urea Based) | Iowa | UREA | C | 1 | 235.6356 | 235.6356
1 (Urea Based) | Iowa | UREA | C | 1 | 338.4185 | 338.4185
1 (Urea Based) | Iowa | AGROTAIN | C | 2 | 129.8949 | 406.4279
1 (Urea Based) | Iowa | BCRU | C | 2 | 167.9905 | 300.4972
1 (Urea Based) | Iowa | CHECK | C | 2 | 184.9249 | 288.5209
1 (Urea Based) | Iowa | ESN 44-0-0 | C | 2 | 116.745 | 165.4917
1 (Urea Based) | Iowa | Instinct NXTG | C | 2 | 215.7637 | 436.331
1 (Urea Based) | Iowa | Polyon | C | 2 | 0 | 0
1 (Urea Based) | Iowa | Pure Yld Urea | C | 2 | 273.5125 | 439.071
1 (Urea Based) | Iowa | Renuvix CFR | C | 2 | 363.8496 | 613.4015
1 (Urea Based) | Iowa | SUPER U | C | 2 | 275.3421 | 560.5492
1 (Urea Based) | Iowa | UAN | C | 2 | 185.8622 | 346.1622
1 (Urea Based) | Iowa | UREA | C | 2 | 163.8682 | 399.5038
1 (Urea Based) | Iowa | UREA | C | 2 | 291.4497 | 629.8682
1 (Urea Based) | Iowa | AGROTAIN | C | 3 | 66.0127 | 472.4406
1 (Urea Based) | Iowa | BCRU | C | 3 | 102.8288 | 403.326
1 (Urea Based) | Iowa | CHECK | C | 3 | 190.2598 | 478.7806
1 (Urea Based) | Iowa | ESN 44-0-0 | C | 3 | 44.1504 | 209.6421
1 (Urea Based) | Iowa | Instinct NXTG | C | 3 | 192.7796 | 629.1106
1 (Urea Based) | Iowa | Polyon | C | 3 | 53.6531 | 53.6531
1 (Urea Based) | Iowa | Pure Yld Urea | C | 3 | 0 | 439.071
1 (Urea Based) | Iowa | Renuvix CFR | C | 3 | 179.9777 | 793.3792
1 (Urea Based) | Iowa | SUPER U | C | 3 | 360.6856 | 921.2348
1 (Urea Based) | Iowa | UAN | C | 3 | 152.4065 | 498.5687
1 (Urea Based) | Iowa | UREA | C | 3 | 190.7272 | 590.231
1 (Urea Based) | Iowa | UREA | C | 3 | 122.6962 | 752.5643
1 (Urea Based) | Iowa | AGROTAIN | C | 4 | 14.5357 | 486.9762
1 (Urea Based) | Iowa | BCRU | C | 4 | 34.5091 | 437.8352
1 (Urea Based) | Iowa | CHECK | C | 4 | 65.1484 | 543.9291
1 (Urea Based) | Iowa | ESN 44-0-0 | C | 4 | 0 | 209.6421
1 (Urea Based) | Iowa | Instinct NXTG | C | 4 | 287.605 | 916.7156
1 (Urea Based) | Iowa | Polyon | C | 4 | 155.959 | 209.6121
1 (Urea Based) | Iowa | Pure Yld Urea | C | 4 | 104.9235 | 543.9945
1 (Urea Based) | Iowa | Renuvix CFR | C | 4 | 52.4321 | 845.8114
1 (Urea Based) | Iowa | SUPER U | C | 4 | 135.1894 | 1056.4243
1 (Urea Based) | Iowa | UAN | C | 4 | 58.7542 | 557.3229
1 (Urea Based) | Iowa | UREA | C | 4 | 157.5999 | 747.8309
1 (Urea Based) | Iowa | UREA | C | 4 | 161.8265 | 914.3908
1 (Urea Based) | Iowa | AGROTAIN | C | 5 | 117.8413 | 604.8176
1 (Urea Based) | Iowa | BCRU | C | 5 | 259.6526 | 697.4878
1 (Urea Based) | Iowa | CHECK | C | 5 | 173.1214 | 717.0505
1 (Urea Based) | Iowa | ESN 44-0-0 | C | 5 | 97.4441 | 307.0862
1 (Urea Based) | Iowa | Instinct NXTG | C | 5 | 32.096 | 948.8116
1 (Urea Based) | Iowa | Polyon | C | 5 | 92.1192 | 301.7313
1 (Urea Based) | Iowa | Pure Yld Urea | C | 5 | 150.9174 | 694.9119
1 (Urea Based) | Iowa | Renuvix CFR | C | 5 | 228.1003 | 1073.9117
1 (Urea Based) | Iowa | SUPER U | C | 5 | 231.0578 | 1287.4821
1 (Urea Based) | Iowa | UAN | C | 5 | 214.5637 | 771.8866
1 (Urea Based) | Iowa | UREA | C | 5 | 82.4848 | 830.3157
1 (Urea Based) | Iowa | UREA | C | 5 | 115.7096 | 1030.1004
1 (Urea Based) | Iowa | AGROTAIN | C | 6 | 0 | 604.8176
1 (Urea Based) | Iowa | BCRU | C | 6 | 0 | 697.4878
1 (Urea Based) | Iowa | CHECK | C | 6 | 216.8181 | 933.8686
1 (Urea Based) | Iowa | ESN 44-0-0 | C | 6 | 149.5634 | 456.6496
1 (Urea Based) | Iowa | Instinct NXTG | C | 6 | 422.9688 | 1371.7804
1 (Urea Based) | Iowa | Polyon | C | 6 | 74.9426 | 376.6739
1 (Urea Based) | Iowa | Pure Yld Urea | C | 6 | 182.5134 | 877.4253
1 (Urea Based) | Iowa | Renuvix CFR | C | 6 | 69.1442 | 1143.0559
1 (Urea Based) | Iowa | SUPER U | C | 6 | 0 | 1287.4821
1 (Urea Based) | Iowa | UAN | C | 6 | 103.9659 | 875.8524
1 (Urea Based) | Iowa | UREA | C | 6 | 154.6502 | 984.9659
1 (Urea Based) | Iowa | UREA | C | 6 | 198.8057 | 1228.9062
1 (Urea Based) | Iowa | AGROTAIN | C | 7 | 0 | 604.8176
1 (Urea Based) | Iowa | BCRU | C | 7 | 160.0705 | 857.5583
1 (Urea Based) | Iowa | CHECK | C | 7 | 59.9247 | 993.7932
1 (Urea Based) | Iowa | ESN 44-0-0 | C | 7 | 29.302 | 485.9516
1 (Urea Based) | Iowa | Instinct NXTG | C | 7 | 155.011 | 1526.7914
1 (Urea Based) | Iowa | Polyon | C | 7 | 240.2608 | 616.9347
1 (Urea Based) | Iowa | Pure Yld Urea | C | 7 | 64.9987 | 942.424
1 (Urea Based) | Iowa | Renuvix CFR | C | 7 | 69.9325 | 1212.9884
1 (Urea Based) | Iowa | SUPER U | C | 7 | 75.9602 | 1363.4423
1 (Urea Based) | Iowa | UAN | C | 7 | 96.0728 | 971.9252
1 (Urea Based) | Iowa | UREA | C | 7 | 253.5644 | 1238.5304
1 (Urea Based) | Iowa | UREA | C | 7 | 162.8894 | 1391.7955
1 (Urea Based) | Iowa | AGROTAIN | C | 8 | 0 | 604.8176
1 (Urea Based) | Iowa | BCRU | C | 8 | 51.7599 | 909.3183
1 (Urea Based) | Iowa | CHECK | C | 8 | 96.6134 | 1090.4066
1 (Urea Based) | Iowa | ESN 44-0-0 | C | 8 | 147.2039 | 633.1556
1 (Urea Based) | Iowa | Instinct NXTG | C | 8 | 52.2717 | 1579.0632
1 (Urea Based) | Iowa | Polyon | C | 8 | 191.9854 | 808.9201
1 (Urea Based) | Iowa | Pure Yld Urea | C | 8 | 148.3891 | 1090.8131
1 (Urea Based) | Iowa | Renuvix CFR | C | 8 | 40.4062 | 1253.3946
1 (Urea Based) | Iowa | SUPER U | C | 8 | 22.4208 | 1385.8631
1 (Urea Based) | Iowa | UAN | C | 8 | 82.2961 | 1054.2213
1 (Urea Based) | Iowa | UREA | C | 8 | 245.9772 | 1484.5075
1 (Urea Based) | Iowa | UREA | C | 8 | 81.9078 | 1473.7034
1 (Urea Based) | Iowa | AGROTAIN | C | 9 | 0 | 604.8176
1 (Urea Based) | Iowa | BCRU | C | 9 | 108.4822 | 1017.8005
1 (Urea Based) | Iowa | CHECK | C | 9 | 66.3126 | 1156.7192
1 (Urea Based) | Iowa | ESN 44-0-0 | C | 9 | 102.5785 | 735.734
1 (Urea Based) | Iowa | Instinct NXTG | C | 9 | 0 | 1579.0632
1 (Urea Based) | Iowa | Polyon | C | 9 | 0 | 808.9201
1 (Urea Based) | Iowa | Pure Yld Urea | C | 9 | 51.0393 | 1141.8524
1 (Urea Based) | Iowa | Renuvix CFR | C | 9 | 78.1393 | 1331.5339
1 (Urea Based) | Iowa | SUPER U | C | 9 | 0 | 1385.8631
1 (Urea Based) | Iowa | UAN | C | 9 | 168.7938 | 1223.0151
1 (Urea Based) | Iowa | UREA | C | 9 | 66.8345 | 1551.3421
1 (Urea Based) | Iowa | UREA | C | 9 | 14.644 | 1488.3473
1 (Urea Based) | Iowa | AGROTAIN | C | 10 | 65.269 | 670.0866
1 (Urea Based) | Iowa | BCRU | C | 10 | 106.3568 | 1124.1573
1 (Urea Based) | Iowa | CHECK | C | 10 | 149.7779 | 1306.4971
1 (Urea Based) | Iowa | ESN 44-0-0 | C | 10 | 155.618 | 891.3521
1 (Urea Based) | Iowa | Instinct NXTG | C | 10 | 0 | 1579.0632
1 (Urea Based) | Iowa | Polyon | C | 10 | 180.4573 | 989.3774
1 (Urea Based) | Iowa | Pure Yld Urea | C | 10 | 82.0417 | 1223.8941
1 (Urea Based) | Iowa | Renuvix CFR | C | 10 | 87.1748 | 1418.7088
1 (Urea Based) | Iowa | SUPER U | C | 10 | 223.1758 | 1609.0388
1 (Urea Based) | Iowa | UAN | C | 10 | 74.7145 | 1297.7296
1 (Urea Based) | Iowa | UREA | C | 10 | 143.9862 | 1695.3283
1 (Urea Based) | Iowa | UREA | C | 10 | 93.1789 | 1581.5263
1 (Urea Based) | Iowa | AGROTAIN | C | 11 | 42.3622 | 712.4488
1 (Urea Based) | Iowa | BCRU | C | 11 | 76.3634 | 1200.5207
1 (Urea Based) | Iowa | CHECK | C | 11 | 209.6785 | 1516.1756
1 (Urea Based) | Iowa | ESN 44-0-0 | C | 11 | 88.5725 | 979.9246
1 (Urea Based) | Iowa | Instinct NXTG | C | 11 | 80.9734 | 1660.0366
1 (Urea Based) | Iowa | Polyon | C | 11 | 122.672 | 1112.0494
1 (Urea Based) | Iowa | Pure Yld Urea | C | 11 | 41.3428 | 1265.2369
1 (Urea Based) | Iowa | Renuvix CFR | C | 11 | 0 | 1418.7088
1 (Urea Based) | Iowa | SUPER U | C | 11 | 152.593 | 1761.6318
1 (Urea Based) | Iowa | UAN | C | 11 | 118.8651 | 1416.5947
1 (Urea Based) | Iowa | UREA | C | 11 | 158.5703 | 1853.8986
1 (Urea Based) | Iowa | UREA | C | 11 | 74.6437 | 1656.17
1 (Urea Based) | Iowa | AGROTAIN | C | 12 | 51.4552 | 763.904
1 (Urea Based) | Iowa | BCRU | C | 12 | 203.0725 | 1403.5932
1 (Urea Based) | Iowa | CHECK | C | 12 | 45.4068 | 1561.5825
1 (Urea Based) | Iowa | ESN 44-0-0 | C | 12 | 67.7286 | 1047.6532
1 (Urea Based) | Iowa | Instinct NXTG | C | 12 | 152.8495 | 1812.8861
1 (Urea Based) | Iowa | Polyon | C | 12 | 100.8816 | 1212.931
1 (Urea Based) | Iowa | Pure Yld Urea | C | 12 | 58.1705 | 1323.4074
1 (Urea Based) | Iowa | Renuvix CFR | C | 12 | 0 | 1418.7088
1 (Urea Based) | Iowa | SUPER U | C | 12 | 126.0529 | 1887.6847
1 (Urea Based) | Iowa | UAN | C | 12 | 79.8592 | 1496.4538
1 (Urea Based) | Iowa | UREA | C | 12 | 178.2254 | 2032.124
1 (Urea Based) | Iowa | UREA | C | 12 | 111.1293 | 1767.2993
1 (Urea Based) | Iowa | AGROTAIN | C | 13 | 78.327 | 842.231
1 (Urea Based) | Iowa | BCRU | C | 13 | 0 | 1403.5932
1 (Urea Based) | Iowa | CHECK | C | 13 | 0 | 1561.5825
1 (Urea Based) | Iowa | ESN 44-0-0 | C | 13 | 49.2539 | 1096.9071
1 (Urea Based) | Iowa | Instinct NXTG | C | 13 | 62.8568 | 1875.7429
1 (Urea Based) | Iowa | Polyon | C | 13 | 172.5476 | 1385.4787
1 (Urea Based) | Iowa | Pure Yld Urea | C | 13 | 110.6895 | 1434.0969
1 (Urea Based) | Iowa | Renuvix CFR | C | 13 | 145.0273 | 1563.7361
1 (Urea Based) | Iowa | SUPER U | C | 13 | 85.9293 | 1973.614
1 (Urea Based) | Iowa | UAN | C | 13 | 165.8654 | 1662.3192
1 (Urea Based) | Iowa | UREA | C | 13 | 64.5835 | 2096.7075
1 (Urea Based) | Iowa | UREA | C | 13 | 113.4479 | 1880.7472
1 (Urea Based) | Iowa | AGROTAIN | C | 14 | 75.3085 | 917.5394
1 (Urea Based) | Iowa | BCRU | C | 14 | 162.6654 | 1566.2586
1 (Urea Based) | Iowa | CHECK | C | 14 | 77.1938 | 1638.7763
1 (Urea Based) | Iowa | ESN 44-0-0 | C | 14 | 44.8515 | 1141.7586
1 (Urea Based) | Iowa | Instinct NXTG | C | 14 | 159.4392 | 2035.182
1 (Urea Based) | Iowa | Polyon | C | 14 | 19.3566 | 1404.8353
1 (Urea Based) | Iowa | Pure Yld Urea | C | 14 | 100.6045 | 1534.7014
1 (Urea Based) | Iowa | Renuvix CFR | C | 14 | 231.1492 | 1794.8853
1 (Urea Based) | Iowa | SUPER U | C | 14 | 67.202 | 2040.816
1 (Urea Based) | Iowa | UAN | C | 14 | 34.9017 | 1697.2209
1 (Urea Based) | Iowa | UREA | C | 14 | 73.1267 | 2169.8341
1 (Urea Based) | Iowa | UREA | C | 14 | 64.0632 | 1944.8104
1 (Urea Based) | Iowa | AGROTAIN | C | 15 | 63.5142 | 981.0536
1 (Urea Based) | Iowa | BCRU | C | 15 | 100.7188 | 1666.9774
1 (Urea Based) | Iowa | CHECK | C | 15 | 0 | 1638.7763
1 (Urea Based) | Iowa | ESN 44-0-0 | C | 15 | 134.8078 | 1276.5664
1 (Urea Based) | Iowa | Instinct NXTG | C | 15 | 49.7427 | 2084.9248
1 (Urea Based) | Iowa | Polyon | C | 15 | 46.8843 | 1451.7196
1 (Urea Based) | Iowa | Pure Yld Urea | C | 15 | 121.4093 | 1656.1107
1 (Urea Based) | Iowa | Renuvix CFR | C | 15 | 103.8403 | 1898.7256
1 (Urea Based) | Iowa | SUPER U | C | 15 | 82.1209 | 2122.9369
1 (Urea Based) | Iowa | UAN | C | 15 | 0 | 1697.2209
1 (Urea Based) | Iowa | UREA | C | 15 | 0 | 2169.8341
1 (Urea Based) | Iowa | UREA | C | 15 | 18.7833 | 1963.5937
1 (Urea Based) | Iowa | AGROTAIN | C | 16 | 73.2888 | 1054.3424
1 (Urea Based) | Iowa | BCRU | C | 16 | 240.354 | 1907.3314
1 (Urea Based) | Iowa | CHECK | C | 16 | 37.4331 | 1676.2093
1 (Urea Based) | Iowa | ESN 44-0-0 | C | 16 | 0 | 1276.5664
1 (Urea Based) | Iowa | Instinct NXTG | C | 16 | 92.1368 | 2177.0616
1 (Urea Based) | Iowa | Polyon | C | 16 | 0 | 1451.7196
1 (Urea Based) | Iowa | Pure Yld Urea | C | 16 | 0 | 1656.1107
1 (Urea Based) | Iowa | Renuvix CFR | C | 16 | 153.431 | 2052.1565
1 (Urea Based) | Iowa | SUPER U | C | 16 | 90.8949 | 2213.8318
1 (Urea Based) | Iowa | UAN | C | 16 | 34.7925 | 1732.0134
1 (Urea Based) | Iowa | UREA | C | 16 | 0 | 2169.8341
1 (Urea Based) | Iowa | UREA | C | 16 | 112.5243 | 2076.1181
1 (Urea Based) | Iowa | AGROTAIN | C | 17 | 0 | 1054.3424
1 (Urea Based) | Iowa | BCRU | C | 17 | 49.3836 | 1956.715
1 (Urea Based) | Iowa | CHECK | C | 17 | 209.7554 | 1885.9647
1 (Urea Based) | Iowa | ESN 44-0-0 | C | 17 | 52.682 | 1329.2484
1 (Urea Based) | Iowa | Instinct NXTG | C | 17 | 59.5454 | 2236.6071
1 (Urea Based) | Iowa | Polyon | C | 17 | 200.112 | 1651.8317
1 (Urea Based) | Iowa | Pure Yld Urea | C | 17 | 45.9758 | 1702.0866
1 (Urea Based) | Iowa | Renuvix CFR | C | 17 | 314.5736 | 2366.7301
1 (Urea Based) | Iowa | SUPER U | C | 17 | 67.7525 | 2281.5843
1 (Urea Based) | Iowa | UAN | C | 17 | 0 | 1732.0134
1 (Urea Based) | Iowa | UREA | C | 17 | 84.45 | 2254.2842
1 (Urea Based) | Iowa | UREA | C | 17 | 48.9823 | 2125.1004
1 (Urea Based) | Iowa | AGROTAIN | C | 18 | 130.6639 | 1185.0064
1 (Urea Based) | Iowa | BCRU | C | 18 | 84.0804 | 2040.7954
1 (Urea Based) | Iowa | CHECK | C | 18 | 0 | 1885.9647
1 (Urea Based) | Iowa | ESN 44-0-0 | C | 18 | 45.2558 | 1374.5043
1 (Urea Based) | Iowa | Instinct NXTG | C | 18 | 114.9014 | 2351.5085
1 (Urea Based) | Iowa | Polyon | C | 18 | 0 | 1651.8317
1 (Urea Based) | Iowa | Pure Yld Urea | C | 18 | 0 | 1702.0866
1 (Urea Based) | Iowa | Renuvix CFR | C | 18 | 104.1056 | 2470.8357
1 (Urea Based) | Iowa | SUPER U | C | 18 | 106.6614 | 2388.2457
1 (Urea Based) | Iowa | UAN | C | 18 | 40.0369 | 1772.0502
1 (Urea Based) | Iowa | UREA | C | 18 | 28.5983 | 2282.8825
1 (Urea Based) | Iowa | UREA | C | 18 | 0 | 2125.1004
1 (Urea Based) | Iowa | AGROTAIN | C | 19 | 0 | 1185.0064
1 (Urea Based) | Iowa | BCRU | C | 19 | 120.3928 | 2161.1882
1 (Urea Based) | Iowa | CHECK | C | 19 | 140.076 | 2026.0407
1 (Urea Based) | Iowa | ESN 44-0-0 | C | 19 | 51.8797 | 1426.384
1 (Urea Based) | Iowa | Instinct NXTG | C | 19 | 23.9677 | 2375.4762
1 (Urea Based) | Iowa | Polyon | C | 19 | 52.1305 | 1703.9622
1 (Urea Based) | Iowa | Pure Yld Urea | C | 19 | 22.1146 | 1724.2012
1 (Urea Based) | Iowa | Renuvix CFR | C | 19 | 0 | 2470.8357
1 (Urea Based) | Iowa | SUPER U | C | 19 | 68.1171 | 2456.3628
1 (Urea Based) | Iowa | UAN | C | 19 | 0 | 1772.0502
1 (Urea Based) | Iowa | UREA | C | 19 | 55.3462 | 2338.2287
1 (Urea Based) | Iowa | UREA | C | 19 | 89.4607 | 2214.5611
1 (Urea Based) | Iowa | AGROTAIN | C | 20 | 36.2911 | 1221.2975
1 (Urea Based) | Iowa | BCRU | C | 20 | 0 | 2161.1882
1 (Urea Based) | Iowa | CHECK | C | 20 | 107.7405 | 2133.7812
1 (Urea Based) | Iowa | ESN 44-0-0 | C | 20 | 24.9495 | 1451.3335
1 (Urea Based) | Iowa | Instinct NXTG | C | 20 | 162.5312 | 2538.0074
1 (Urea Based) | Iowa | Polyon | C | 20 | 115.7765 | 1819.7387
1 (Urea Based) | Iowa | Pure Yld Urea | C | 20 | 88.2997 | 1812.5009
1 (Urea Based) | Iowa | Renuvix CFR | C | 20 | 33.1619 | 2503.9976
1 (Urea Based) | Iowa | SUPER U | C | 20 | 215.029 | 2671.3919
1 (Urea Based) | Iowa | UAN | C | 20 | 56.4555 | 1828.5057
1 (Urea Based) | Iowa | UREA | C | 20 | 68.0466 | 2406.2753
1 (Urea Based) | Iowa | UREA | C | 20 | 0 | 2214.5611
1 (Urea Based) | Iowa | AGROTAIN | C | 21 | 134.1446 | 1355.4421
1 (Urea Based) | Iowa | BCRU | C | 21 | 260.3435 | 2421.5317
1 (Urea Based) | Iowa | CHECK | C | 21 | 0 | 2133.7812
1 (Urea Based) | Iowa | ESN 44-0-0 | C | 21 | 154.2511 | 1605.5846
1 (Urea Based) | Iowa | Instinct NXTG | C | 21 | 83.3583 | 2621.3657
1 (Urea Based) | Iowa | Polyon | C | 21 | 28.582 | 1848.3207
1 (Urea Based) | Iowa | Pure Yld Urea | C | 21 | 0 | 1812.5009
1 (Urea Based) | Iowa | Renuvix CFR | C | 21 | 118.8229 | 2622.8205
1 (Urea Based) | Iowa | SUPER U | C | 21 | 141.2506 | 2812.6425
1 (Urea Based) | Iowa | UAN | C | 21 | 189.4722 | 2017.9779
1 (Urea Based) | Iowa | UREA | C | 21 | 195.7757 | 2602.051
1 (Urea Based) | Iowa | UREA | C | 21 | 0 | 2214.5611
1 (Urea Based) | Iowa | AGROTAIN | C | 22 | 0 | 1355.4421
1 (Urea Based) | Iowa | BCRU | C | 22 | 164.3236 | 2585.8553
1 (Urea Based) | Iowa | CHECK | C | 22 | 21.4716 | 2155.2528
1 (Urea Based) | Iowa | ESN 44-0-0 | C | 22 | 102.0682 | 1707.6528
1 (Urea Based) | Iowa | Instinct NXTG | C | 22 | 134.572 | 2755.9377
1 (Urea Based) | Iowa | Polyon | C | 22 | 0 | 1848.3207
1 (Urea Based) | Iowa | Pure Yld Urea | C | 22 | 94.1063 | 1906.6072
1 (Urea Based) | Iowa | Renuvix CFR | C | 22 | 167.2365 | 2790.057
1 (Urea Based) | Iowa | SUPER U | C | 22 | 39.3285 | 2851.971
1 (Urea Based) | Iowa | UAN | C | 22 | 0 | 2017.9779
1 (Urea Based) | Iowa | UREA | C | 22 | 32.7064 | 2634.7575
1 (Urea Based) | Iowa | UREA | C | 22 | 57.4345 | 2271.9956
1 (Urea Based) | Iowa | AGROTAIN | C | 23 | 195.6003 | 1551.0425
1 (Urea Based) | Iowa | BCRU | C | 23 | 60.3499 | 2646.2052
1 (Urea Based) | Iowa | CHECK | C | 23 | 67.4757 | 2222.7285
1 (Urea Based) | Iowa | ESN 44-0-0 | C | 23 | 0 | 1707.6528
1 (Urea Based) | Iowa | Instinct NXTG | C | 23 | 37.1533 | 2793.091
1 (Urea Based) | Iowa | Polyon | C | 23 | 110.2649 | 1958.5856
1 (Urea Based) | Iowa | Pure Yld Urea | C | 23 | 0 | 1906.6072
1 (Urea Based) | Iowa | Renuvix CFR | C | 23 | 0 | 2790.057
1 (Urea Based) | Iowa | SUPER U | C | 23 | 50.7332 | 2902.7042
1 (Urea Based) | Iowa | UAN | C | 23 | 260.9749 | 2278.9527
1 (Urea Based) | Iowa | UREA | C | 23 | 49.3052 | 2684.0627
1 (Urea Based) | Iowa | UREA | C | 23 | 261.6763 | 2533.6718
1 (Urea Based) | Iowa | AGROTAIN | C | 24 | 68.8861 | 1619.9286
1 (Urea Based) | Iowa | BCRU | C | 24 | 52.8644 | 2699.0696
1 (Urea Based) | Iowa | CHECK | C | 24 | 0 | 2222.7285
1 (Urea Based) | Iowa | ESN 44-0-0 | C | 24 | 48.3301 | 1755.9829
1 (Urea Based) | Iowa | Instinct NXTG | C | 24 | 57.6066 | 2850.6977
1 (Urea Based) | Iowa | Polyon | C | 24 | 0 | 1958.5856
1 (Urea Based) | Iowa | Pure Yld Urea | C | 24 | 128.6496 | 2035.2568
1 (Urea Based) | Iowa | Renuvix CFR | C | 24 | 49.7484 | 2839.8054
1 (Urea Based) | Iowa | SUPER U | C | 24 | 58.4343 | 2961.1385
1 (Urea Based) | Iowa | UAN | C | 24 | 123.8442 | 2402.7969
1 (Urea Based) | Iowa | UREA | C | 24 | 47.0719 | 2731.1346
1 (Urea Based) | Iowa | UREA | C | 24 | 49.8405 | 2583.5123
1 (Urea Based) | Iowa | AGROTAIN | C | 25 | 0 | 1619.9286
1 (Urea Based) | Iowa | BCRU | C | 25 | 125.3062 | 2824.3758
1 (Urea Based) | Iowa | CHECK | C | 25 | 0 | 2222.7285
1 (Urea Based) | Iowa | ESN 44-0-0 | C | 25 | 0 | 1755.9829
1 (Urea Based) | Iowa | Instinct NXTG | C | 25 | 48.6883 | 2899.3859
1 (Urea Based) | Iowa | Polyon | C | 25 | 113.873 | 2072.4585
1 (Urea Based) | Iowa | Pure Yld Urea | C | 25 | 68.7439 | 2104.0007
1 (Urea Based) | Iowa | Renuvix CFR | C | 25 | 49.4233 | 2889.2286
1 (Urea Based) | Iowa | SUPER U | C | 25 | 187.2278 | 3148.3663
1 (Urea Based) | Iowa | UAN | C | 25 | 81.1135 | 2483.9104
1 (Urea Based) | Iowa | UREA | C | 25 | 179.8429 | 2910.9774
1 (Urea Based) | Iowa | UREA | C | 25 | 174.0585 | 2757.5708
1 (Urea Based) | Iowa | AGROTAIN | C | 26 | 0 | 1619.9286
1 (Urea Based) | Iowa | BCRU | C | 26 | 88.8399 | 2913.2157
1 (Urea Based) | Iowa | CHECK | C | 26 | 69.8941 | 2292.6226
1 (Urea Based) | Iowa | ESN 44-0-0 | C | 26 | 109.1961 | 1865.179
1 (Urea Based) | Iowa | Instinct NXTG | C | 26 | 165.3066 | 3064.6925
1 (Urea Based) | Iowa | Polyon | C | 26 | 88.4573 | 2160.9159
1 (Urea Based) | Iowa | Pure Yld Urea | C | 26 | 94.1551 | 2198.1558
1 (Urea Based) | Iowa | Renuvix CFR | C | 26 | 40.9287 | 2930.1573
1 (Urea Based) | Iowa | SUPER U | C | 26 | 202.1454 | 3350.5116
1 (Urea Based) | Iowa | UAN | C | 26 | 68.9689 | 2552.8793
1 (Urea Based) | Iowa | UREA | C | 26 | 44.4384 | 2955.4158
1 (Urea Based) | Iowa | UREA | C | 26 | 175.8654 | 2933.4362
1 (Urea Based) | Iowa | AGROTAIN | C | 27 | 53.4815 | 1673.4101
1 (Urea Based) | Iowa | BCRU | C | 27 | 62.2844 | 2975.5001
1 (Urea Based) | Iowa | CHECK | C | 27 | 19.6746 | 2312.2972
1 (Urea Based) | Iowa | ESN 44-0-0 | C | 27 | 55.0154 | 1920.1943
1 (Urea Based) | Iowa | Instinct NXTG | C | 27 | 0 | 3064.6925
1 (Urea Based) | Iowa | Polyon | C | 27 | 156.7454 | 2317.6613
1 (Urea Based) | Iowa | Pure Yld Urea | C | 27 | 154.3542 | 2352.51
1 (Urea Based) | Iowa | Renuvix CFR | C | 27 | 29.9396 | 2960.0969
1 (Urea Based) | Iowa | SUPER U | C | 27 | 204.0146 | 3554.5263
1 (Urea Based) | Iowa | UAN | C | 27 | 0 | 2552.8793
1 (Urea Based) | Iowa | UREA | C | 27 | 185.6203 | 3141.0361
1 (Urea Based) | Iowa | UREA | C | 27 | 259.7341 | 3193.1704
1 (Urea Based) | Iowa | AGROTAIN | C | 28 | 100.5366 | 1773.9467
1 (Urea Based) | Iowa | BCRU | C | 28 | 40.6577 | 3016.1577
1 (Urea Based) | Iowa | CHECK | C | 28 | 46.9665 | 2359.2636
1 (Urea Based) | Iowa | ESN 44-0-0 | C | 28 | 46.4094 | 1966.6037
1 (Urea Based) | Iowa | Instinct NXTG | C | 28 | 0 | 3064.6925
1 (Urea Based) | Iowa | Polyon | C | 28 | 0 | 2317.6613
1 (Urea Based) | Iowa | Pure Yld Urea | C | 28 | 10.7507 | 2363.2607
1 (Urea Based) | Iowa | Renuvix CFR | C | 28 | 195.8547 | 3155.9516
1 (Urea Based) | Iowa | SUPER U | C | 28 | 0 | 3554.5263
1 (Urea Based) | Iowa | UAN | C | 28 | 37.571 | 2590.4503
1 (Urea Based) | Iowa | UREA | C | 28 | 37.6627 | 3178.6988
1 (Urea Based) | Iowa | UREA | C | 28 | 172.0979 | 3365.2682
1 (Urea Based) | Iowa | AGROTAIN | C | 29 | 142.4384 | 1916.3851
1 (Urea Based) | Iowa | BCRU | C | 29 | 121.44 | 3137.5978
1 (Urea Based) | Iowa | CHECK | C | 29 | 125.2605 | 2484.5241
1 (Urea Based) | Iowa | ESN 44-0-0 | C | 29 | 32.3367 | 1998.9404
1 (Urea Based) | Iowa | Instinct NXTG | C | 29 | 37.0952 | 3101.7877
1 (Urea Based) | Iowa | Polyon | C | 29 | 83.2401 | 2400.9014
1 (Urea Based) | Iowa | Pure Yld Urea | C | 29 | 112.9482 | 2476.2089
1 (Urea Based) | Iowa | Renuvix CFR | C | 29 | 178.8496 | 3334.8013
1 (Urea Based) | Iowa | SUPER U | C | 29 | 96.5232 | 3651.0495
1 (Urea Based) | Iowa | UAN | C | 29 | 46.2512 | 2636.7015
1 (Urea Based) | Iowa | UREA | C | 29 | 0 | 3178.6988
1 (Urea Based) | Iowa | UREA | C | 29 | 45.263 | 3410.5312
1 (Urea Based) | Iowa | AGROTAIN | C | 30 | 145.952 | 2062.3372
1 (Urea Based) | Iowa | BCRU | C | 30 | 109.5282 | 3247.126
1 (Urea Based) | Iowa | CHECK | C | 30 | 75.3071 | 2559.8313
1 (Urea Based) | Iowa | ESN 44-0-0 | C | 30 | 48.5122 | 2047.4526
1 (Urea Based) | Iowa | Instinct NXTG | C | 30 | 58.7291 | 3160.5168
1 (Urea Based) | Iowa | Polyon | C | 30 | 174.2806 | 2575.182
1 (Urea Based) | Iowa | Pure Yld Urea | C | 30 | 75.919 | 2552.1279
1 (Urea Based) | Iowa | Renuvix CFR | C | 30 | 141.1403 | 3475.9415
1 (Urea Based) | Iowa | SUPER U | C | 30 | 38.1388 | 3689.1883
1 (Urea Based) | Iowa | UAN | C | 30 | 154.695 | 2791.3965
1 (Urea Based) | Iowa | UREA | C | 30 | 47.5026 | 3226.2014
1 (Urea Based) | Iowa | UREA | C | 30 | 113.4405 | 3523.9717
1 (Urea Based) | Iowa | AGROTAIN | C | 31 | 21.4947 | 2083.8319
1 (Urea Based) | Iowa | BCRU | C | 31 | 190.6273 | 3437.7533
1 (Urea Based) | Iowa | CHECK | C | 31 | 0 | 2559.8313
1 (Urea Based) | Iowa | ESN 44-0-0 | C | 31 | 0 | 2047.4526
1 (Urea Based) | Iowa | Instinct NXTG | C | 31 | 272.6721 | 3433.1889
1 (Urea Based) | Iowa | Polyon | C | 31 | 0 | 2575.182
1 (Urea Based) | Iowa | Pure Yld Urea | C | 31 | 26.83 | 2578.9579
1 (Urea Based) | Iowa | Renuvix CFR | C | 31 | 26.6047 | 3502.5462
1 (Urea Based) | Iowa | SUPER U | C | 31 | 230.9829 | 3920.1712
1 (Urea Based) | Iowa | UAN | C | 31 | 19.9217 | 2811.3181
1 (Urea Based) | Iowa | UREA | C | 31 | 175.0477 | 3401.2491
1 (Urea Based) | Iowa | UREA | C | 31 | 96.9091 | 3620.8808
1 (Urea Based) | Iowa | AGROTAIN | C | 32 | 78.4837 | 2162.3156
1 (Urea Based) | Iowa | BCRU | C | 32 | 0 | 3437.7533
1 (Urea Based) | Iowa | CHECK | C | 32 | 87.3077 | 2647.139
1 (Urea Based) | Iowa | ESN 44-0-0 | C | 32 | 122.5799 | 2170.0325
1 (Urea Based) | Iowa | Instinct NXTG | C | 32 | 44.3708 | 3477.5597
1 (Urea Based) | Iowa | Polyon | C | 32 | 74.9274 | 2650.1094
1 (Urea Based) | Iowa | Pure Yld Urea | C | 32 | 0 | 2578.9579
1 (Urea Based) | Iowa | Renuvix CFR | C | 32 | 170.8477 | 3673.394
1 (Urea Based) | Iowa | SUPER U | C | 32 | 73.5478 | 3993.719
1 (Urea Based) | Iowa | UAN | C | 32 | 57.1644 | 2868.4825
1 (Urea Based) | Iowa | UREA | C | 32 | 64.388 | 3465.6371
1 (Urea Based) | Iowa | UREA | C | 32 | 22.7054 | 3643.5862
1 (Urea Based) | Iowa | AGROTAIN | C | 33 | 193.5128 | 2355.8284
1 (Urea Based) | Iowa | BCRU | C | 33 | 110.2929 | 3548.0462
1 (Urea Based) | Iowa | CHECK | C | 33 | 130.9303 | 2778.0692
1 (Urea Based) | Iowa | ESN 44-0-0 | C | 33 | 0 | 2170.0325
1 (Urea Based) | Iowa | Instinct NXTG | C | 33 | 0 | 3477.5597
1 (Urea Based) | Iowa | Polyon | C | 33 | 86.3473 | 2736.4568
1 (Urea Based) | Iowa | Pure Yld Urea | C | 33 | 0 | 2578.9579
1 (Urea Based) | Iowa | Renuvix CFR | C | 33 | 90.4196 | 3763.8136
1 (Urea Based) | Iowa | SUPER U | C | 33 | 0 | 3993.719
1 (Urea Based) | Iowa | UAN | C | 33 | 46.4352 | 2914.9177
1 (Urea Based) | Iowa | UREA | C | 33 | 77.7432 | 3543.3803
1 (Urea Based) | Iowa | UREA | C | 33 | 48.6085 | 3692.1947
1 (Urea Based) | Iowa | AGROTAIN | C | 1_11_days | 64.7681 | 712.4488
1 (Urea Based) | Iowa | BCRU | C | 1_11_days | 109.1382 | 1200.5207
1 (Urea Based) | Iowa | CHECK | C | 1_11_days | 137.8341 | 1516.1756
1 (Urea Based) | Iowa | ESN 44-0-0 | C | 1_11_days | 89.0841 | 979.9246
1 (Urea Based) | Iowa | Instinct NXTG | C | 1_11_days | 150.9124 | 1660.0366
1 (Urea Based) | Iowa | Polyon | C | 1_11_days | 101.0954 | 1112.0494
1 (Urea Based) | Iowa | Pure Yld Urea | C | 1_11_days | 115.0215 | 1265.2369
1 (Urea Based) | Iowa | Renuvix CFR | C | 1_11_days | 128.9735 | 1418.7088
1 (Urea Based) | Iowa | SUPER U | C | 1_11_days | 160.1483 | 1761.6318
1 (Urea Based) | Iowa | UAN | C | 1_11_days | 128.7813 | 1416.5947
1 (Urea Based) | Iowa | UREA_1 | C | 1_11_days | 168.5362 | 1853.8986
1 (Urea Based) | Iowa | UREA_2 | C | 1_11_days | 150.5609 | 1656.17
1 (Urea Based) | Iowa | AGROTAIN | C | 12_22_days | 58.4539 | 642.9933
1 (Urea Based) | Iowa | BCRU | C | 12_22_days | 125.9395 | 1385.3346
1 (Urea Based) | Iowa | CHECK | C | 12_22_days | 58.0979 | 639.0772
1 (Urea Based) | Iowa | ESN 44-0-0 | C | 12_22_days | 66.1571 | 727.7283
1 (Urea Based) | Iowa | Instinct NXTG | C | 12_22_days | 99.6274 | 1095.9011
1 (Urea Based) | Iowa | Polyon | C | 12_22_days | 66.9338 | 736.2713
1 (Urea Based) | Iowa | Pure Yld Urea | C | 12_22_days | 58.3064 | 641.3703
1 (Urea Based) | Iowa | Renuvix CFR | C | 12_22_days | 124.668 | 1371.3482
1 (Urea Based) | Iowa | SUPER U | C | 12_22_days | 99.1217 | 1090.3392
1 (Urea Based) | Iowa | UAN | C | 12_22_days | 54.6712 | 601.3832
1 (Urea Based) | Iowa | UREA_1 | C | 12_22_days | 70.9872 | 780.8589
1 (Urea Based) | Iowa | UREA_2 | C | 12_22_days | 55.9841 | 615.8256
1 (Urea Based) | Iowa | AGROTAIN | C | 23_33 _days | 90.9442 | 1000.3862
1 (Urea Based) | Iowa | BCRU | C | 23_33 _days | 87.4719 | 962.191
1 (Urea Based) | Iowa | CHECK | C | 23_33 _days | 56.6197 | 622.8164
1 (Urea Based) | Iowa | ESN 44-0-0 | C | 23_33 _days | 42.0345 | 462.3797
1 (Urea Based) | Iowa | Instinct NXTG | C | 23_33 _days | 65.602 | 721.622
1 (Urea Based) | Iowa | Polyon | C | 23_33 _days | 80.7396 | 888.1361
1 (Urea Based) | Iowa | Pure Yld Urea | C | 23_33 _days | 61.1228 | 672.3507
1 (Urea Based) | Iowa | Renuvix CFR | C | 23_33 _days | 88.5233 | 973.7566
1 (Urea Based) | Iowa | SUPER U | C | 23_33 _days | 103.7953 | 1141.748
1 (Urea Based) | Iowa | UAN | C | 23_33 _days | 81.54 | 896.9399
1 (Urea Based) | Iowa | UREA_1 | C | 23_33 _days | 82.6021 | 908.6228
1 (Urea Based) | Iowa | UREA_2 | C | 23_33 _days | 129.109 | 1420.1992
1 (Urea Based) | Iowa | AGROTAIN | C | 1_11_days | 64.7681 | 712.4488
1 (Urea Based) | Iowa | BCRU | C | 1_11_days | 109.1382 | 1200.5207
1 (Urea Based) | Iowa | CHECK | C | 1_11_days | 137.8341 | 1516.1756
1 (Urea Based) | Iowa | ESN 44-0-0 | C | 1_11_days | 89.0841 | 979.9246
1 (Urea Based) | Iowa | Instinct NXTG | C | 1_11_days | 150.9124 | 1660.0366
1 (Urea Based) | Iowa | Polyon | C | 1_11_days | 101.0954 | 1112.0494
1 (Urea Based) | Iowa | Pure Yld Urea | C | 1_11_days | 115.0215 | 1265.2369
1 (Urea Based) | Iowa | Renuvix CFR | C | 1_11_days | 128.9735 | 1418.7088
1 (Urea Based) | Iowa | SUPER U | C | 1_11_days | 160.1483 | 1761.6318
1 (Urea Based) | Iowa | UAN | C | 1_11_days | 128.7813 | 1416.5947
1 (Urea Based) | Iowa | UREA_1 | C | 1_11_days | 168.5362 | 1853.8986
1 (Urea Based) | Iowa | UREA_2 | C | 1_11_days | 150.5609 | 1656.17
1 (Urea Based) | Iowa | AGROTAIN | C | 1_22_days | 61.611 | 1355.4421
1 (Urea Based) | Iowa | BCRU | C | 1_22_days | 117.5389 | 2585.8553
1 (Urea Based) | Iowa | CHECK | C | 1_22_days | 97.966 | 2155.2528
1 (Urea Based) | Iowa | ESN 44-0-0 | C | 1_22_days | 77.6206 | 1707.6528
1 (Urea Based) | Iowa | Instinct NXTG | C | 1_22_days | 125.2699 | 2755.9377
1 (Urea Based) | Iowa | Polyon | C | 1_22_days | 84.0146 | 1848.3207
1 (Urea Based) | Iowa | Pure Yld Urea | C | 1_22_days | 86.664 | 1906.6072
1 (Urea Based) | Iowa | Renuvix CFR | C | 1_22_days | 126.8208 | 2790.057
1 (Urea Based) | Iowa | SUPER U | C | 1_22_days | 129.635 | 2851.971
1 (Urea Based) | Iowa | UAN | C | 1_22_days | 91.7263 | 2017.9779
1 (Urea Based) | Iowa | UREA_1 | C | 1_22_days | 119.7617 | 2634.7575
1 (Urea Based) | Iowa | UREA_2 | C | 1_22_days | 103.2725 | 2271.9956
1 (Urea Based) | Iowa | AGROTAIN | C | 1_33_days | 71.3887 | 2355.8284
1 (Urea Based) | Iowa | BCRU | C | 1_33_days | 107.5166 | 3548.0462
1 (Urea Based) | Iowa | CHECK | C | 1_33_days | 84.1839 | 2778.0692
1 (Urea Based) | Iowa | ESN 44-0-0 | C | 1_33_days | 65.7586 | 2170.0325
1 (Urea Based) | Iowa | Instinct NXTG | C | 1_33_days | 105.3806 | 3477.5597
1 (Urea Based) | Iowa | Polyon | C | 1_33_days | 82.9229 | 2736.4568
1 (Urea Based) | Iowa | Pure Yld Urea | C | 1_33_days | 78.1502 | 2578.9579
1 (Urea Based) | Iowa | Renuvix CFR | C | 1_33_days | 114.055 | 3763.8136
1 (Urea Based) | Iowa | SUPER U | C | 1_33_days | 121.0218 | 3993.719
1 (Urea Based) | Iowa | UAN | C | 1_33_days | 88.3308 | 2914.9177
1 (Urea Based) | Iowa | UREA_1 | C | 1_33_days | 107.3752 | 3543.3803
1 (Urea Based) | Iowa | UREA_2 | C | 1_33_days | 111.8847 | 3692.1947
1 (Urea Based) | Iowa | Agrotain | B | 1 | 386.8402 | 386.8402
1 (Urea Based) | Iowa | Agrotain | B | 2 | 399.3519 | 786.1921
1 (Urea Based) | Iowa | Agrotain | B | 3 | 263.2112 | 1049.4033
1 (Urea Based) | Iowa | Agrotain | B | 4 | 187.7895 | 1237.1929
1 (Urea Based) | Iowa | Agrotain | B | 5 | 258.6511 | 1495.8439
1 (Urea Based) | Iowa | Agrotain | B | 6 | 209.3084 | 1705.1523
1 (Urea Based) | Iowa | Agrotain | B | 7 | 156.0389 | 1861.1913
1 (Urea Based) | Iowa | Agrotain | B | 8 | 34.91 | 1896.1013
1 (Urea Based) | Iowa | Agrotain | B | 9 | 0 | 1896.1013
1 (Urea Based) | Iowa | Agrotain | B | 10 | 0 | 1896.1013
1 (Urea Based) | Iowa | Agrotain | B | 11 | 68.1296 | 1964.2308
1 (Urea Based) | Iowa | Agrotain | B | 12 | 69.7218 | 2033.9527
1 (Urea Based) | Iowa | Agrotain | B | 13 | 138.9247 | 2172.8774
1 (Urea Based) | Iowa | Agrotain | B | 14 | 209.7784 | 2382.6558
1 (Urea Based) | Iowa | Agrotain | B | 15 | 171.3945 | 2554.0503
1 (Urea Based) | Iowa | Agrotain | B | 16 | 99.3112 | 2653.3615
1 (Urea Based) | Iowa | Agrotain | B | 17 | 91.827 | 2745.1885
1 (Urea Based) | Iowa | Agrotain | B | 18 | 76.3628 | 2821.5513
1 (Urea Based) | Iowa | Agrotain | B | 19 | 0 | 2821.5513
1 (Urea Based) | Iowa | Agrotain | B | 20 | 53.1559 | 2874.7072
1 (Urea Based) | Iowa | Agrotain | B | 21 | 47.3261 | 2922.0333
1 (Urea Based) | Iowa | Agrotain | B | 22 | 128.8743 | 3050.9076
1 (Urea Based) | Iowa | Agrotain | B | 23 | 47.3963 | 3098.3039
1 (Urea Based) | Iowa | Agrotain | B | 24 | 127.7107 | 3226.0146
1 (Urea Based) | Iowa | Agrotain | B | 25 | 26.5688 | 3252.5834
1 (Urea Based) | Iowa | Agrotain | B | 26 | 50.5505 | 3303.1339
1 (Urea Based) | Iowa | Agrotain | B | 27 | 153.7712 | 3456.9052
1 (Urea Based) | Iowa | Agrotain | B | 28 | 137.0102 | 3593.9154
1 (Urea Based) | Iowa | Agrotain | B | 29 | 164.8908 | 3758.8062
1 (Urea Based) | Iowa | Agrotain | B | 30 | 0 | 3758.8062
1 (Urea Based) | Iowa | Agrotain | B | 31 | 51.0486 | 3809.8548
1 (Urea Based) | Iowa | Agrotain | B | 32 | 154.5616 | 3964.4164
1 (Urea Based) | Iowa | Agrotain | B | 33 | 0 | 3964.4164
1 (Urea Based) | Iowa | BCRU | B | 1 | 285.4407 | 285.4407
1 (Urea Based) | Iowa | BCRU | B | 2 | 81.7211 | 367.1618
1 (Urea Based) | Iowa | BCRU | B | 3 | 174.9109 | 542.0728
1 (Urea Based) | Iowa | BCRU | B | 4 | 102.1031 | 644.1759
1 (Urea Based) | Iowa | BCRU | B | 5 | 112.4743 | 756.6501
1 (Urea Based) | Iowa | BCRU | B | 6 | 21.4396 | 778.0897
1 (Urea Based) | Iowa | BCRU | B | 7 | 225.7881 | 1003.8778
1 (Urea Based) | Iowa | BCRU | B | 8 | 49.6361 | 1053.514
1 (Urea Based) | Iowa | BCRU | B | 9 | 67.996 | 1121.51
1 (Urea Based) | Iowa | BCRU | B | 10 | 119.6635 | 1241.1735
1 (Urea Based) | Iowa | BCRU | B | 11 | 58.7945 | 1299.968
1 (Urea Based) | Iowa | BCRU | B | 12 | 135.7236 | 1435.6916
1 (Urea Based) | Iowa | BCRU | B | 13 | 155.6073 | 1591.2989
1 (Urea Based) | Iowa | BCRU | B | 14 | 165.6611 | 1756.96
1 (Urea Based) | Iowa | BCRU | B | 15 | 56.1883 | 1813.1483
1 (Urea Based) | Iowa | BCRU | B | 16 | 267.1871 | 2080.3354
1 (Urea Based) | Iowa | BCRU | B | 17 | 105.3538 | 2185.6892
1 (Urea Based) | Iowa | BCRU | B | 18 | 118.329 | 2304.0182
1 (Urea Based) | Iowa | BCRU | B | 19 | 51.2664 | 2355.2846
1 (Urea Based) | Iowa | BCRU | B | 20 | 240.1868 | 2595.4714
1 (Urea Based) | Iowa | BCRU | B | 21 | 68.1735 | 2663.6449
1 (Urea Based) | Iowa | BCRU | B | 22 | 80.1929 | 2743.8378
1 (Urea Based) | Iowa | BCRU | B | 23 | 113.09 | 2856.9278
1 (Urea Based) | Iowa | BCRU | B | 24 | 60.2446 | 2917.1724
1 (Urea Based) | Iowa | BCRU | B | 25 | 54.2091 | 2971.3815
1 (Urea Based) | Iowa | BCRU | B | 26 | 0 | 2971.3815
1 (Urea Based) | Iowa | BCRU | B | 27 | 107.0955 | 3078.477
1 (Urea Based) | Iowa | BCRU | B | 28 | 130.6023 | 3209.0793
1 (Urea Based) | Iowa | BCRU | B | 29 | 66.7283 | 3275.8076
1 (Urea Based) | Iowa | BCRU | B | 30 | 0 | 3275.8076
1 (Urea Based) | Iowa | BCRU | B | 31 | 86.3871 | 3362.1947
1 (Urea Based) | Iowa | BCRU | B | 32 | 0 | 3362.1947
1 (Urea Based) | Iowa | BCRU | B | 33 | 98.3773 | 3460.572
1 (Urea Based) | Iowa | Check | B | 1 | 376.1808 | 376.1808
1 (Urea Based) | Iowa | Check | B | 2 | 0 | 376.1808
1 (Urea Based) | Iowa | Check | B | 3 | 104.4577 | 480.6385
1 (Urea Based) | Iowa | Check | B | 4 | 0 | 480.6385
1 (Urea Based) | Iowa | Check | B | 5 | 0 | 480.6385
1 (Urea Based) | Iowa | Check | B | 6 | 170.0712 | 650.7097
1 (Urea Based) | Iowa | Check | B | 7 | 18.1468 | 668.8565
1 (Urea Based) | Iowa | Check | B | 8 | 159.8324 | 828.689
1 (Urea Based) | Iowa | Check | B | 9 | 134.7869 | 963.4759
1 (Urea Based) | Iowa | Check | B | 10 | 90.7313 | 1054.2072
1 (Urea Based) | Iowa | Check | B | 11 | 146.779 | 1200.9862
1 (Urea Based) | Iowa | Check | B | 12 | 142.964 | 1343.9502
1 (Urea Based) | Iowa | Check | B | 13 | 91.9626 | 1435.9128
1 (Urea Based) | Iowa | Check | B | 14 | 161.7042 | 1597.6169
1 (Urea Based) | Iowa | Check | B | 15 | 134.2548 | 1731.8718
1 (Urea Based) | Iowa | Check | B | 16 | 0 | 1731.8718
1 (Urea Based) | Iowa | Check | B | 17 | 0 | 1731.8718
1 (Urea Based) | Iowa | Check | B | 18 | 96.1279 | 1827.9996
1 (Urea Based) | Iowa | Check | B | 19 | 93.8171 | 1921.8167
1 (Urea Based) | Iowa | Check | B | 20 | 115.1273 | 2036.944
1 (Urea Based) | Iowa | Check | B | 21 | 112.9165 | 2149.8605
1 (Urea Based) | Iowa | Check | B | 22 | 0 | 2149.8605
1 (Urea Based) | Iowa | Check | B | 23 | 89.6821 | 2239.5426
1 (Urea Based) | Iowa | Check | B | 24 | 46.2267 | 2285.7693
1 (Urea Based) | Iowa | Check | B | 25 | 189.3025 | 2475.0718
1 (Urea Based) | Iowa | Check | B | 26 | 55.5528 | 2530.6246
1 (Urea Based) | Iowa | Check | B | 27 | 83.252 | 2613.8766
1 (Urea Based) | Iowa | Check | B | 28 | 124.2166 | 2738.0932
1 (Urea Based) | Iowa | Check | B | 29 | 45.1169 | 2783.2101
1 (Urea Based) | Iowa | Check | B | 30 | 148.7579 | 2931.968
1 (Urea Based) | Iowa | Check | B | 31 | 0 | 2931.968
1 (Urea Based) | Iowa | Check | B | 32 | 113.4351 | 3045.4031
1 (Urea Based) | Iowa | Check | B | 33 | 93.5953 | 3138.9984
1 (Urea Based) | Iowa | ESN 44-0-0 | B | 1 | 437.0793 | 437.0793
1 (Urea Based) | Iowa | ESN 44-0-0 | B | 2 | 0 | 437.0793
1 (Urea Based) | Iowa | ESN 44-0-0 | B | 3 | 0 | 437.0793
1 (Urea Based) | Iowa | ESN 44-0-0 | B | 4 | 0 | 437.0793
1 (Urea Based) | Iowa | ESN 44-0-0 | B | 5 | 224.3054 | 661.3847
1 (Urea Based) | Iowa | ESN 44-0-0 | B | 6 | 184.1911 | 845.5757
1 (Urea Based) | Iowa | ESN 44-0-0 | B | 7 | 218.0514 | 1063.6272
1 (Urea Based) | Iowa | ESN 44-0-0 | B | 8 | 92.7336 | 1156.3607
1 (Urea Based) | Iowa | ESN 44-0-0 | B | 9 | 208.2773 | 1364.638
1 (Urea Based) | Iowa | ESN 44-0-0 | B | 10 | 0 | 1364.638
1 (Urea Based) | Iowa | ESN 44-0-0 | B | 11 | 27.4322 | 1392.0702
1 (Urea Based) | Iowa | ESN 44-0-0 | B | 12 | 125.9169 | 1517.9871
1 (Urea Based) | Iowa | ESN 44-0-0 | B | 13 | 162.1311 | 1680.1181
1 (Urea Based) | Iowa | ESN 44-0-0 | B | 14 | 40.6271 | 1720.7453
1 (Urea Based) | Iowa | ESN 44-0-0 | B | 15 | 36.3396 | 1757.0849
1 (Urea Based) | Iowa | ESN 44-0-0 | B | 16 | 108.5287 | 1865.6136
1 (Urea Based) | Iowa | ESN 44-0-0 | B | 17 | 114.2619 | 1979.8755
1 (Urea Based) | Iowa | ESN 44-0-0 | B | 18 | 199.2232 | 2179.0988
1 (Urea Based) | Iowa | ESN 44-0-0 | B | 19 | 92.6073 | 2271.706
1 (Urea Based) | Iowa | ESN 44-0-0 | B | 20 | 191.9621 | 2463.6681
1 (Urea Based) | Iowa | ESN 44-0-0 | B | 21 | 112.7954 | 2576.4635
1 (Urea Based) | Iowa | ESN 44-0-0 | B | 22 | 98.753 | 2675.2165
1 (Urea Based) | Iowa | ESN 44-0-0 | B | 23 | 110.8108 | 2786.0273
1 (Urea Based) | Iowa | ESN 44-0-0 | B | 24 | 21.0085 | 2807.0358
1 (Urea Based) | Iowa | ESN 44-0-0 | B | 25 | 0 | 2807.0358
1 (Urea Based) | Iowa | ESN 44-0-0 | B | 26 | 76.352 | 2883.3878
1 (Urea Based) | Iowa | ESN 44-0-0 | B | 27 | 44.9365 | 2928.3243
1 (Urea Based) | Iowa | ESN 44-0-0 | B | 28 | 152.2585 | 3080.5829
1 (Urea Based) | Iowa | ESN 44-0-0 | B | 29 | 165.7166 | 3246.2994
1 (Urea Based) | Iowa | ESN 44-0-0 | B | 30 | 71.6445 | 3317.944
1 (Urea Based) | Iowa | ESN 44-0-0 | B | 31 | 145.2111 | 3463.1551
1 (Urea Based) | Iowa | ESN 44-0-0 | B | 32 | 0 | 3463.1551
1 (Urea Based) | Iowa | ESN 44-0-0 | B | 33 | 0 | 3463.1551
1 (Urea Based) | Iowa | Instinct NXTG | B | 1 | 86.6622 | 86.6622
1 (Urea Based) | Iowa | Instinct NXTG | B | 2 | 198.2842 | 284.9464
1 (Urea Based) | Iowa | Instinct NXTG | B | 3 | 221.6476 | 506.594
1 (Urea Based) | Iowa | Instinct NXTG | B | 4 | 97.8125 | 604.4065
1 (Urea Based) | Iowa | Instinct NXTG | B | 5 | 343.1455 | 947.5521
1 (Urea Based) | Iowa | Instinct NXTG | B | 6 | 146.042 | 1093.5941
1 (Urea Based) | Iowa | Instinct NXTG | B | 7 | 217.6948 | 1311.2888
1 (Urea Based) | Iowa | Instinct NXTG | B | 8 | 169.7554 | 1481.0442
1 (Urea Based) | Iowa | Instinct NXTG | B | 9 | 124.1434 | 1605.1876
1 (Urea Based) | Iowa | Instinct NXTG | B | 10 | 180.3693 | 1785.5568
1 (Urea Based) | Iowa | Instinct NXTG | B | 11 | 117.7941 | 1903.3509
1 (Urea Based) | Iowa | Instinct NXTG | B | 12 | 148.0352 | 2051.3861
1 (Urea Based) | Iowa | Instinct NXTG | B | 13 | 168.3834 | 2219.7695
1 (Urea Based) | Iowa | Instinct NXTG | B | 14 | 54.8466 | 2274.6161
1 (Urea Based) | Iowa | Instinct NXTG | B | 15 | 133.5704 | 2408.1865
1 (Urea Based) | Iowa | Instinct NXTG | B | 16 | 124.3545 | 2532.541
1 (Urea Based) | Iowa | Instinct NXTG | B | 17 | 58.0899 | 2590.631
1 (Urea Based) | Iowa | Instinct NXTG | B | 18 | 181.8437 | 2772.4746
1 (Urea Based) | Iowa | Instinct NXTG | B | 19 | 85.424 | 2857.8987
1 (Urea Based) | Iowa | Instinct NXTG | B | 20 | 95.4526 | 2953.3512
1 (Urea Based) | Iowa | Instinct NXTG | B | 21 | 60.3574 | 3013.7086
1 (Urea Based) | Iowa | Instinct NXTG | B | 22 | 77.2413 | 3090.9499
1 (Urea Based) | Iowa | Instinct NXTG | B | 23 | 106.4424 | 3197.3923
1 (Urea Based) | Iowa | Instinct NXTG | B | 24 | 0 | 3197.3923
1 (Urea Based) | Iowa | Instinct NXTG | B | 25 | 90.8938 | 3288.2861
1 (Urea Based) | Iowa | Instinct NXTG | B | 26 | 0 | 3288.2861
1 (Urea Based) | Iowa | Instinct NXTG | B | 27 | 69.317 | 3357.6031
1 (Urea Based) | Iowa | Instinct NXTG | B | 28 | 116.1639 | 3473.767
1 (Urea Based) | Iowa | Instinct NXTG | B | 29 | 103.8286 | 3577.5956
1 (Urea Based) | Iowa | Instinct NXTG | B | 30 | 34.5105 | 3612.1061
1 (Urea Based) | Iowa | Instinct NXTG | B | 31 | 28.4719 | 3640.578
1 (Urea Based) | Iowa | Instinct NXTG | B | 32 | 55.9399 | 3696.5179
1 (Urea Based) | Iowa | Instinct NXTG | B | 33 | 44.9706 | 3741.4885
1 (Urea Based) | Iowa | Polyon | B | 1 | 467.0086 | 467.0086
1 (Urea Based) | Iowa | Polyon | B | 2 | 226.8441 | 693.8527
1 (Urea Based) | Iowa | Polyon | B | 3 | 91.2907 | 785.1434
1 (Urea Based) | Iowa | Polyon | B | 4 | 353.8441 | 1138.9875
1 (Urea Based) | Iowa | Polyon | B | 5 | 449.3321 | 1588.3196
1 (Urea Based) | Iowa | Polyon | B | 6 | 74.855 | 1663.1746
1 (Urea Based) | Iowa | Polyon | B | 7 | 342.7581 | 2005.9327
1 (Urea Based) | Iowa | Polyon | B | 8 | 143.612 | 2149.5447
1 (Urea Based) | Iowa | Polyon | B | 9 | 112.2483 | 2261.793
1 (Urea Based) | Iowa | Polyon | B | 10 | 203.8132 | 2465.6062
1 (Urea Based) | Iowa | Polyon | B | 11 | 0 | 2465.6062
1 (Urea Based) | Iowa | Polyon | B | 12 | 151.6478 | 2617.254
1 (Urea Based) | Iowa | Polyon | B | 13 | 0 | 2617.254
1 (Urea Based) | Iowa | Polyon | B | 14 | 113.17 | 2730.424
1 (Urea Based) | Iowa | Polyon | B | 15 | 314.4106 | 3044.8346
1 (Urea Based) | Iowa | Polyon | B | 16 | 26.2529 | 3071.0874
1 (Urea Based) | Iowa | Polyon | B | 17 | 27.2374 | 3098.3248
1 (Urea Based) | Iowa | Polyon | B | 18 | 0 | 3098.3248
1 (Urea Based) | Iowa | Polyon | B | 19 | 29.5072 | 3127.832
1 (Urea Based) | Iowa | Polyon | B | 20 | 0 | 3127.832
1 (Urea Based) | Iowa | Polyon | B | 21 | 0 | 3127.832
1 (Urea Based) | Iowa | Polyon | B | 22 | 94.783 | 3222.615
1 (Urea Based) | Iowa | Polyon | B | 23 | 322.4147 | 3545.0297
1 (Urea Based) | Iowa | Polyon | B | 24 | 68.1713 | 3613.2009
1 (Urea Based) | Iowa | Polyon | B | 25 | 53.4576 | 3666.6585
1 (Urea Based) | Iowa | Polyon | B | 26 | 125.4563 | 3792.1149
1 (Urea Based) | Iowa | Polyon | B | 27 | 0 | 3792.1149
1 (Urea Based) | Iowa | Polyon | B | 28 | 154.7035 | 3946.8183
1 (Urea Based) | Iowa | Polyon | B | 29 | 0 | 3946.8183
1 (Urea Based) | Iowa | Polyon | B | 30 | 0 | 3946.8183
1 (Urea Based) | Iowa | Polyon | B | 31 | 142.0552 | 4088.8735
1 (Urea Based) | Iowa | Polyon | B | 32 | 263.7327 | 4352.6062
1 (Urea Based) | Iowa | Polyon | B | 33 | 117.3854 | 4469.9915
1 (Urea Based) | Iowa | PurYld Urea | B | 1 | 101.3003 | 101.3003
1 (Urea Based) | Iowa | PurYld Urea | B | 2 | 125.6703 | 226.9706
1 (Urea Based) | Iowa | PurYld Urea | B | 3 | 119.0027 | 345.9733
1 (Urea Based) | Iowa | PurYld Urea | B | 4 | 90.0852 | 436.0584
1 (Urea Based) | Iowa | PurYld Urea | B | 5 | 167.0936 | 603.152
1 (Urea Based) | Iowa | PurYld Urea | B | 6 | 67.781 | 670.933
1 (Urea Based) | Iowa | PurYld Urea | B | 7 | 19.2912 | 690.2242
1 (Urea Based) | Iowa | PurYld Urea | B | 8 | 0 | 690.2242
1 (Urea Based) | Iowa | PurYld Urea | B | 9 | 9.2193 | 699.4435
1 (Urea Based) | Iowa | PurYld Urea | B | 10 | 0 | 699.4435
1 (Urea Based) | Iowa | PurYld Urea | B | 11 | 117.3649 | 816.8084
1 (Urea Based) | Iowa | PurYld Urea | B | 12 | 124.7666 | 941.5751
1 (Urea Based) | Iowa | PurYld Urea | B | 13 | 80.9666 | 1022.5417
1 (Urea Based) | Iowa | PurYld Urea | B | 14 | 85.5202 | 1108.0619
1 (Urea Based) | Iowa | PurYld Urea | B | 15 | 146.917 | 1254.9789
1 (Urea Based) | Iowa | PurYld Urea | B | 16 | 0 | 1254.9789
1 (Urea Based) | Iowa | PurYld Urea | B | 17 | 75.7514 | 1330.7303
1 (Urea Based) | Iowa | PurYld Urea | B | 18 | 48.562 | 1379.2922
1 (Urea Based) | Iowa | PurYld Urea | B | 19 | 141.51 | 1520.8023
1 (Urea Based) | Iowa | PurYld Urea | B | 20 | 124.3552 | 1645.1574
1 (Urea Based) | Iowa | PurYld Urea | B | 21 | 54.3933 | 1699.5507
1 (Urea Based) | Iowa | PurYld Urea | B | 22 | 0 | 1699.5507
1 (Urea Based) | Iowa | PurYld Urea | B | 23 | 147.7283 | 1847.2791
1 (Urea Based) | Iowa | PurYld Urea | B | 24 | 0 | 1847.2791
1 (Urea Based) | Iowa | PurYld Urea | B | 25 | 97.1499 | 1944.429
1 (Urea Based) | Iowa | PurYld Urea | B | 26 | 0 | 1944.429
1 (Urea Based) | Iowa | PurYld Urea | B | 27 | 129.0966 | 2073.5257
1 (Urea Based) | Iowa | PurYld Urea | B | 28 | 16.7785 | 2090.3042
1 (Urea Based) | Iowa | PurYld Urea | B | 29 | 147.9769 | 2238.2811
1 (Urea Based) | Iowa | PurYld Urea | B | 30 | 0 | 2238.2811
1 (Urea Based) | Iowa | PurYld Urea | B | 31 | 112.6195 | 2350.9006
1 (Urea Based) | Iowa | PurYld Urea | B | 32 | 37.3609 | 2388.2615
1 (Urea Based) | Iowa | PurYld Urea | B | 33 | 104.8015 | 2493.063
1 (Urea Based) | Iowa | Renuvix CFR | B | 1 | 112.2783 | 112.2783
1 (Urea Based) | Iowa | Renuvix CFR | B | 2 | 39.0581 | 151.3364
1 (Urea Based) | Iowa | Renuvix CFR | B | 3 | 88.9601 | 240.2964
1 (Urea Based) | Iowa | Renuvix CFR | B | 4 | 13.7991 | 254.0956
1 (Urea Based) | Iowa | Renuvix CFR | B | 5 | 0 | 254.0956
1 (Urea Based) | Iowa | Renuvix CFR | B | 6 | 124.8107 | 378.9063
1 (Urea Based) | Iowa | Renuvix CFR | B | 7 | 80.2589 | 459.1652
1 (Urea Based) | Iowa | Renuvix CFR | B | 8 | 164.5711 | 623.7363
1 (Urea Based) | Iowa | Renuvix CFR | B | 9 | 126.2891 | 750.0253
1 (Urea Based) | Iowa | Renuvix CFR | B | 10 | 54.4915 | 804.5168
1 (Urea Based) | Iowa | Renuvix CFR | B | 11 | 172.2732 | 976.79
1 (Urea Based) | Iowa | Renuvix CFR | B | 12 | 140.7083 | 1117.4983
1 (Urea Based) | Iowa | Renuvix CFR | B | 13 | 0 | 1117.4983
1 (Urea Based) | Iowa | Renuvix CFR | B | 14 | 85.9913 | 1203.4896
1 (Urea Based) | Iowa | Renuvix CFR | B | 15 | 60.1767 | 1263.6663
1 (Urea Based) | Iowa | Renuvix CFR | B | 16 | 0 | 1263.6663
1 (Urea Based) | Iowa | Renuvix CFR | B | 17 | 79.2188 | 1342.8851
1 (Urea Based) | Iowa | Renuvix CFR | B | 18 | 0 | 1342.8851
1 (Urea Based) | Iowa | Renuvix CFR | B | 19 | 92.9434 | 1435.8284
1 (Urea Based) | Iowa | Renuvix CFR | B | 20 | 104.2764 | 1540.1048
1 (Urea Based) | Iowa | Renuvix CFR | B | 21 | 196.977 | 1737.0818
1 (Urea Based) | Iowa | Renuvix CFR | B | 22 | 225.3059 | 1962.3877
1 (Urea Based) | Iowa | Renuvix CFR | B | 23 | 0 | 1962.3877
1 (Urea Based) | Iowa | Renuvix CFR | B | 24 | 111.557 | 2073.9446
1 (Urea Based) | Iowa | Renuvix CFR | B | 25 | 0 | 2073.9446
1 (Urea Based) | Iowa | Renuvix CFR | B | 26 | 34.6599 | 2108.6046
1 (Urea Based) | Iowa | Renuvix CFR | B | 27 | 98.459 | 2207.0636
1 (Urea Based) | Iowa | Renuvix CFR | B | 28 | 0 | 2207.0636
1 (Urea Based) | Iowa | Renuvix CFR | B | 29 | 179.8487 | 2386.9123
1 (Urea Based) | Iowa | Renuvix CFR | B | 30 | 59.3807 | 2446.293
1 (Urea Based) | Iowa | Renuvix CFR | B | 31 | 0 | 2446.293
1 (Urea Based) | Iowa | Renuvix CFR | B | 32 | 179.2601 | 2625.5531
1 (Urea Based) | Iowa | Renuvix CFR | B | 33 | 89.229 | 2714.7821
1 (Urea Based) | Iowa | SUPER U | B | 1 | 0 | 0
1 (Urea Based) | Iowa | SUPER U | B | 2 | 111.5279 | 111.5279
1 (Urea Based) | Iowa | SUPER U | B | 3 | 187.3908 | 298.9187
1 (Urea Based) | Iowa | SUPER U | B | 4 | 76.3178 | 375.2365
1 (Urea Based) | Iowa | SUPER U | B | 5 | 102.7624 | 477.9989
1 (Urea Based) | Iowa | SUPER U | B | 6 | 39.5655 | 517.5644
1 (Urea Based) | Iowa | SUPER U | B | 7 | 68.8844 | 586.4487
1 (Urea Based) | Iowa | SUPER U | B | 8 | 122.4094 | 708.8581
1 (Urea Based) | Iowa | SUPER U | B | 9 | 64.2126 | 773.0707
1 (Urea Based) | Iowa | SUPER U | B | 10 | 299.6069 | 1072.6776
1 (Urea Based) | Iowa | SUPER U | B | 11 | 71.7503 | 1144.4279
1 (Urea Based) | Iowa | SUPER U | B | 12 | 40.1569 | 1184.5849
1 (Urea Based) | Iowa | SUPER U | B | 13 | 50.6799 | 1235.2647
1 (Urea Based) | Iowa | SUPER U | B | 14 | 63.8295 | 1299.0942
1 (Urea Based) | Iowa | SUPER U | B | 15 | 62.9337 | 1362.028
1 (Urea Based) | Iowa | SUPER U | B | 16 | 97.6226 | 1459.6505
1 (Urea Based) | Iowa | SUPER U | B | 17 | 0 | 1459.6505
1 (Urea Based) | Iowa | SUPER U | B | 18 | 131.9779 | 1591.6285
1 (Urea Based) | Iowa | SUPER U | B | 19 | 136.3569 | 1727.9853
1 (Urea Based) | Iowa | SUPER U | B | 20 | 0 | 1727.9853
1 (Urea Based) | Iowa | SUPER U | B | 21 | 62.7948 | 1790.7801
1 (Urea Based) | Iowa | SUPER U | B | 22 | 0 | 1790.7801
1 (Urea Based) | Iowa | SUPER U | B | 23 | 146.645 | 1937.4251
1 (Urea Based) | Iowa | SUPER U | B | 24 | 38.3262 | 1975.7513
1 (Urea Based) | Iowa | SUPER U | B | 25 | 9.6733 | 1985.4246
1 (Urea Based) | Iowa | SUPER U | B | 26 | 64.1073 | 2049.5319
1 (Urea Based) | Iowa | SUPER U | B | 27 | 127.4113 | 2176.9431
1 (Urea Based) | Iowa | SUPER U | B | 28 | 151.6701 | 2328.6132
1 (Urea Based) | Iowa | SUPER U | B | 29 | 41.6123 | 2370.2255
1 (Urea Based) | Iowa | SUPER U | B | 30 | 139.5647 | 2509.7901
1 (Urea Based) | Iowa | SUPER U | B | 31 | 0 | 2509.7901
1 (Urea Based) | Iowa | SUPER U | B | 32 | 25.0381 | 2534.8283
1 (Urea Based) | Iowa | SUPER U | B | 33 | 174.0779 | 2708.9062
1 (Urea Based) | Iowa | UAN | B | 1 | 164.1271 | 164.1271
1 (Urea Based) | Iowa | UAN | B | 2 | 156.5837 | 320.7108
1 (Urea Based) | Iowa | UAN | B | 3 | 233.7922 | 554.503
1 (Urea Based) | Iowa | UAN | B | 4 | 190.0488 | 744.5518
1 (Urea Based) | Iowa | UAN | B | 5 | 54.0535 | 798.6053
1 (Urea Based) | Iowa | UAN | B | 6 | 155.988 | 954.5933
1 (Urea Based) | Iowa | UAN | B | 7 | 53.025 | 1007.6183
1 (Urea Based) | Iowa | UAN | B | 8 | 46.9203 | 1054.5386
1 (Urea Based) | Iowa | UAN | B | 9 | 114.758 | 1169.2966
1 (Urea Based) | Iowa | UAN | B | 10 | 0 | 1169.2966
1 (Urea Based) | Iowa | UAN | B | 11 | 73.6137 | 1242.9103
1 (Urea Based) | Iowa | UAN | B | 12 | 0 | 1242.9103
1 (Urea Based) | Iowa | UAN | B | 13 | 0 | 1242.9103
1 (Urea Based) | Iowa | UAN | B | 14 | 0 | 1242.9103
1 (Urea Based) | Iowa | UAN | B | 15 | 179.1499 | 1422.0602
1 (Urea Based) | Iowa | UAN | B | 16 | 287.729 | 1709.7893
1 (Urea Based) | Iowa | UAN | B | 17 | 51.7733 | 1761.5626
1 (Urea Based) | Iowa | UAN | B | 18 | 104.7601 | 1866.3227
1 (Urea Based) | Iowa | UAN | B | 19 | 235.1543 | 2101.4769
1 (Urea Based) | Iowa | UAN | B | 20 | 0 | 2101.4769
1 (Urea Based) | Iowa | UAN | B | 21 | 87.3825 | 2188.8594
1 (Urea Based) | Iowa | UAN | B | 22 | 80.3948 | 2269.2542
1 (Urea Based) | Iowa | UAN | B | 23 | 73.4947 | 2342.7489
1 (Urea Based) | Iowa | UAN | B | 24 | 0 | 2342.7489
1 (Urea Based) | Iowa | UAN | B | 25 | 24.2622 | 2367.0111
1 (Urea Based) | Iowa | UAN | B | 26 | 0 | 2367.0111
1 (Urea Based) | Iowa | UAN | B | 27 | 47.3294 | 2414.3405
1 (Urea Based) | Iowa | UAN | B | 28 | 104.3857 | 2518.7262
1 (Urea Based) | Iowa | UAN | B | 29 | 0 | 2518.7262
1 (Urea Based) | Iowa | UAN | B | 30 | 0 | 2518.7262
1 (Urea Based) | Iowa | UAN | B | 31 | 115.436 | 2634.1622
1 (Urea Based) | Iowa | UAN | B | 32 | 88.3301 | 2722.4923
1 (Urea Based) | Iowa | UAN | B | 33 | 62.7769 | 2785.2692
1 (Urea Based) | Iowa | UreaA | B | 1 | 51.3768 | 51.3768
1 (Urea Based) | Iowa | UreaA | B | 2 | 357.1656 | 408.5424
1 (Urea Based) | Iowa | UreaA | B | 3 | 46.6047 | 455.1471
1 (Urea Based) | Iowa | UreaA | B | 4 | 120.7085 | 575.8556
1 (Urea Based) | Iowa | UreaA | B | 5 | 196.5665 | 772.4221
1 (Urea Based) | Iowa | UreaA | B | 6 | 44.5682 | 816.9903
1 (Urea Based) | Iowa | UreaA | B | 7 | 115.6561 | 932.6464
1 (Urea Based) | Iowa | UreaA | B | 8 | 88.5562 | 1021.2026
1 (Urea Based) | Iowa | UreaA | B | 9 | 101.8995 | 1123.1021
1 (Urea Based) | Iowa | UreaA | B | 10 | 156.0041 | 1279.1061
1 (Urea Based) | Iowa | UreaA | B | 11 | 0 | 1279.1061
1 (Urea Based) | Iowa | UreaA | B | 12 | 0 | 1279.1061
1 (Urea Based) | Iowa | UreaA | B | 13 | 153.3806 | 1432.4868
1 (Urea Based) | Iowa | UreaA | B | 14 | 52.1687 | 1484.6555
1 (Urea Based) | Iowa | UreaA | B | 15 | 0 | 1484.6555
1 (Urea Based) | Iowa | UreaA | B | 16 | 25.8583 | 1510.5138
1 (Urea Based) | Iowa | UreaA | B | 17 | 71.858 | 1582.3718
1 (Urea Based) | Iowa | UreaA | B | 18 | 0 | 1582.3718
1 (Urea Based) | Iowa | UreaA | B | 19 | 180.0585 | 1762.4302
1 (Urea Based) | Iowa | UreaA | B | 20 | 42.1387 | 1804.5689
1 (Urea Based) | Iowa | UreaA | B | 21 | 127.8813 | 1932.4503
1 (Urea Based) | Iowa | UreaA | B | 22 | 68.2721 | 2000.7224
1 (Urea Based) | Iowa | UreaA | B | 23 | 146.9736 | 2147.696
1 (Urea Based) | Iowa | UreaA | B | 24 | 0 | 2147.696
1 (Urea Based) | Iowa | UreaA | B | 25 | 108.8099 | 2256.5059
1 (Urea Based) | Iowa | UreaA | B | 26 | 143.4129 | 2399.9188
1 (Urea Based) | Iowa | UreaA | B | 27 | 52.181 | 2452.0998
1 (Urea Based) | Iowa | UreaA | B | 28 | 88.0701 | 2540.1699
1 (Urea Based) | Iowa | UreaA | B | 29 | 0 | 2540.1699
1 (Urea Based) | Iowa | UreaA | B | 30 | 139.8594 | 2680.0294
1 (Urea Based) | Iowa | UreaA | B | 31 | 112.0682 | 2792.0976
1 (Urea Based) | Iowa | UreaA | B | 32 | 191.4285 | 2983.5261
1 (Urea Based) | Iowa | UreaA | B | 33 | 0 | 2983.5261
1 (Urea Based) | Iowa | UreaB | B | 1 | 287.0636 | 287.0636
1 (Urea Based) | Iowa | UreaB | B | 2 | 295.9433 | 583.0069
1 (Urea Based) | Iowa | UreaB | B | 3 | 78.0594 | 661.0663
1 (Urea Based) | Iowa | UreaB | B | 4 | 83.1707 | 744.2369
1 (Urea Based) | Iowa | UreaB | B | 5 | 237.4208 | 981.6577
1 (Urea Based) | Iowa | UreaB | B | 6 | 229.5147 | 1211.1724
1 (Urea Based) | Iowa | UreaB | B | 7 | 226.2888 | 1437.4611
1 (Urea Based) | Iowa | UreaB | B | 8 | 123.3421 | 1560.8033
1 (Urea Based) | Iowa | UreaB | B | 9 | 168.6097 | 1729.4129
1 (Urea Based) | Iowa | UreaB | B | 10 | 55.6085 | 1785.0215
1 (Urea Based) | Iowa | UreaB | B | 11 | 113.6399 | 1898.6614
1 (Urea Based) | Iowa | UreaB | B | 12 | 83.8776 | 1982.539
1 (Urea Based) | Iowa | UreaB | B | 13 | 50.0536 | 2032.5926
1 (Urea Based) | Iowa | UreaB | B | 14 | 44.1292 | 2076.7218
1 (Urea Based) | Iowa | UreaB | B | 15 | 22.3034 | 2099.0252
1 (Urea Based) | Iowa | UreaB | B | 16 | 172.699 | 2271.7242
1 (Urea Based) | Iowa | UreaB | B | 17 | 136.7631 | 2408.4873
1 (Urea Based) | Iowa | UreaB | B | 18 | 57.4147 | 2465.902
1 (Urea Based) | Iowa | UreaB | B | 19 | 58.3059 | 2524.2079
1 (Urea Based) | Iowa | UreaB | B | 20 | 102.444 | 2626.6519
1 (Urea Based) | Iowa | UreaB | B | 21 | 47.0729 | 2673.7248
1 (Urea Based) | Iowa | UreaB | B | 22 | 136.6742 | 2810.399
1 (Urea Based) | Iowa | UreaB | B | 23 | 141.3985 | 2951.7975
1 (Urea Based) | Iowa | UreaB | B | 24 | 0 | 2951.7975
1 (Urea Based) | Iowa | UreaB | B | 25 | 50.3575 | 3002.1551
1 (Urea Based) | Iowa | UreaB | B | 26 | 23.2374 | 3025.3924
1 (Urea Based) | Iowa | UreaB | B | 27 | 50.8733 | 3076.2657
1 (Urea Based) | Iowa | UreaB | B | 28 | 75.7969 | 3152.0626
1 (Urea Based) | Iowa | UreaB | B | 29 | 0 | 3152.0626
1 (Urea Based) | Iowa | UreaB | B | 30 | 154.5755 | 3306.6381
1 (Urea Based) | Iowa | UreaB | B | 31 | 0 | 3306.6381
1 (Urea Based) | Iowa | UreaB | B | 32 | 38.3922 | 3345.0303
1 (Urea Based) | Iowa | UreaB | B | 33 | 43.1856 | 3388.2159
1 (Urea Based) | Iowa | Agrotain | B | 1_11_days | 178.5664 | 1964.2308
1 (Urea Based) | Iowa | BCRU | B | 1_11_days | 118.1789 | 1299.968
1 (Urea Based) | Iowa | Check | B | 1_11_days | 109.1806 | 1200.9862
1 (Urea Based) | Iowa | ESN 44-0-0 | B | 1_11_days | 126.5518 | 1392.0702
1 (Urea Based) | Iowa | Instinct NXTG | B | 1_11_days | 173.0319 | 1903.3509
1 (Urea Based) | Iowa | Polyon | B | 1_11_days | 224.146 | 2465.6062
1 (Urea Based) | Iowa | PurYld Urea | B | 1_11_days | 74.2553 | 816.8084
1 (Urea Based) | Iowa | Renuvix CFR | B | 1_11_days | 88.7991 | 976.79
1 (Urea Based) | Iowa | SUPER U | B | 1_11_days | 104.0389 | 1144.4279
1 (Urea Based) | Iowa | UAN | B | 1_11_days | 112.9918 | 1242.9103
1 (Urea Based) | Iowa | UreaA | B | 1_11_days | 116.2824 | 1279.1061
1 (Urea Based) | Iowa | UreaB | B | 1_11_days | 172.6056 | 1898.6614
1 (Urea Based) | Iowa | Agrotain | B | 12_22_days | 98.7888 | 1086.6768
1 (Urea Based) | Iowa | BCRU | B | 12_22_days | 131.2609 | 1443.8698
1 (Urea Based) | Iowa | Check | B | 12_22_days | 86.2613 | 948.8742
1 (Urea Based) | Iowa | ESN 44-0-0 | B | 12_22_days | 116.6497 | 1283.1463
1 (Urea Based) | Iowa | Instinct NXTG | B | 12_22_days | 107.9635 | 1187.599
1 (Urea Based) | Iowa | Polyon | B | 12_22_days | 68.819 | 757.0088
1 (Urea Based) | Iowa | PurYld Urea | B | 12_22_days | 80.2493 | 882.7423
1 (Urea Based) | Iowa | Renuvix CFR | B | 12_22_days | 89.5998 | 985.5977
1 (Urea Based) | Iowa | SUPER U | B | 12_22_days | 58.7593 | 646.3522
1 (Urea Based) | Iowa | UAN | B | 12_22_days | 93.304 | 1026.3439
1 (Urea Based) | Iowa | UreaA | B | 12_22_days | 65.6015 | 721.6162
1 (Urea Based) | Iowa | UreaB | B | 12_22_days | 82.8852 | 911.7376
1 (Urea Based) | Iowa | Agrotain | B | 23_33 _days | 83.0462 | 913.5087
1 (Urea Based) | Iowa | BCRU | B | 23_33 _days | 65.1577 | 716.7343
1 (Urea Based) | Iowa | Check | B | 23_33 _days | 89.9216 | 989.1379
1 (Urea Based) | Iowa | ESN 44-0-0 | B | 23_33 _days | 71.6308 | 787.9386
1 (Urea Based) | Iowa | Instinct NXTG | B | 23_33 _days | 59.1399 | 650.5386
1 (Urea Based) | Iowa | Polyon | B | 23_33 _days | 113.3979 | 1247.3765
1 (Urea Based) | Iowa | PurYld Urea | B | 23_33 _days | 72.1375 | 793.5123
1 (Urea Based) | Iowa | Renuvix CFR | B | 23_33 _days | 68.3995 | 752.3944
1 (Urea Based) | Iowa | SUPER U | B | 23_33 _days | 83.466 | 918.1261
1 (Urea Based) | Iowa | UAN | B | 23_33 _days | 46.9105 | 516.015
1 (Urea Based) | Iowa | UreaA | B | 23_33 _days | 89.3458 | 982.8037
1 (Urea Based) | Iowa | UreaB | B | 23_33 _days | 52.5288 | 577.8169
1 (Urea Based) | Iowa | Agrotain | B | 1_11_days | 178.5664 | 1964.2308
1 (Urea Based) | Iowa | BCRU | B | 1_11_days | 118.1789 | 1299.968
1 (Urea Based) | Iowa | Check | B | 1_11_days | 109.1806 | 1200.9862
1 (Urea Based) | Iowa | ESN 44-0-0 | B | 1_11_days | 126.5518 | 1392.0702
1 (Urea Based) | Iowa | Instinct NXTG | B | 1_11_days | 173.0319 | 1903.3509
1 (Urea Based) | Iowa | Polyon | B | 1_11_days | 224.146 | 2465.6062
1 (Urea Based) | Iowa | PurYld Urea | B | 1_11_days | 74.2553 | 816.8084
1 (Urea Based) | Iowa | Renuvix CFR | B | 1_11_days | 88.7991 | 976.79
1 (Urea Based) | Iowa | SUPER U | B | 1_11_days | 104.0389 | 1144.4279
1 (Urea Based) | Iowa | UAN | B | 1_11_days | 112.9918 | 1242.9103
1 (Urea Based) | Iowa | UreaA | B | 1_11_days | 116.2824 | 1279.1061
1 (Urea Based) | Iowa | UreaB | B | 1_11_days | 172.6056 | 1898.6614
1 (Urea Based) | Iowa | Agrotain | B | 1_22_days | 138.6776 | 3050.9076
1 (Urea Based) | Iowa | BCRU | B | 1_22_days | 124.7199 | 2743.8378
1 (Urea Based) | Iowa | Check | B | 1_22_days | 97.7209 | 2149.8605
1 (Urea Based) | Iowa | ESN 44-0-0 | B | 1_22_days | 121.6007 | 2675.2165
1 (Urea Based) | Iowa | Instinct NXTG | B | 1_22_days | 140.4977 | 3090.9499
1 (Urea Based) | Iowa | Polyon | B | 1_22_days | 146.4825 | 3222.615
1 (Urea Based) | Iowa | PurYld Urea | B | 1_22_days | 77.2523 | 1699.5507
1 (Urea Based) | Iowa | Renuvix CFR | B | 1_22_days | 89.1994 | 1962.3877
1 (Urea Based) | Iowa | SUPER U | B | 1_22_days | 81.3991 | 1790.7801
1 (Urea Based) | Iowa | UAN | B | 1_22_days | 103.1479 | 2269.2542
1 (Urea Based) | Iowa | UreaA | B | 1_22_days | 90.9419 | 2000.7224
1 (Urea Based) | Iowa | UreaB | B | 1_22_days | 127.7454 | 2810.399
1 (Urea Based) | Iowa | Agrotain | B | 1_33_days | 120.1338 | 3964.4164
1 (Urea Based) | Iowa | BCRU | B | 1_33_days | 104.8658 | 3460.572
1 (Urea Based) | Iowa | Check | B | 1_33_days | 95.1212 | 3138.9984
1 (Urea Based) | Iowa | ESN 44-0-0 | B | 1_33_days | 104.9441 | 3463.1551
1 (Urea Based) | Iowa | Instinct NXTG | B | 1_33_days | 113.3784 | 3741.4885
1 (Urea Based) | Iowa | Polyon | B | 1_33_days | 135.4543 | 4469.9915
1 (Urea Based) | Iowa | PurYld Urea | B | 1_33_days | 75.5474 | 2493.063
1 (Urea Based) | Iowa | Renuvix CFR | B | 1_33_days | 82.2661 | 2714.7821
1 (Urea Based) | Iowa | SUPER U | B | 1_33_days | 82.0881 | 2708.9062
1 (Urea Based) | Iowa | UAN | B | 1_33_days | 84.4021 | 2785.2692
1 (Urea Based) | Iowa | UreaA | B | 1_33_days | 90.4099 | 2983.5261
1 (Urea Based) | Iowa | UreaB | B | 1_33_days | 102.6732 | 3388.2159
2 (UAN based) | Iowa | CENTURO | A | 1 | 303.564 | 303.564
2 (UAN based) | Iowa | CENTURO | B | 1 | 0 | 0
2 (UAN based) | Iowa | CENTURO | C | 1 | 0 | 0
2 (UAN based) | Iowa | ENTEC | A | 1 | 130.2119 | 130.2119
2 (UAN based) | Iowa | ENTEC | B | 1 | 71.5801 | 71.5801
2 (UAN based) | Iowa | ENTEC | C | 1 | 243.8657 | 243.8657
2 (UAN based) | Iowa | HI TEST | A | 1 | 63.2424 | 63.2424
2 (UAN based) | Iowa | HI TEST | B | 1 | 166.2982 | 166.2982
2 (UAN based) | Iowa | HI TEST | C | 1 | 110.0641 | 110.0641
2 (UAN based) | Iowa | UAN | A | 1 | 40.1133 | 40.1133
2 (UAN based) | Iowa | UAN | B | 1 | 207.1207 | 207.1207
2 (UAN based) | Iowa | UAN | C | 1 | 27.6899 | 27.6899
2 (UAN based) | Iowa | CENTURO | A | 2 | 860.8819 | 1164.4459
2 (UAN based) | Iowa | CENTURO | B | 2 | 185.4012 | 185.4012
2 (UAN based) | Iowa | CENTURO | C | 2 | 91.6455 | 91.6455
2 (UAN based) | Iowa | ENTEC | A | 2 | 587.7177 | 717.9297
2 (UAN based) | Iowa | ENTEC | B | 2 | 0 | 71.5801
2 (UAN based) | Iowa | ENTEC | C | 2 | 484.355 | 728.2207
2 (UAN based) | Iowa | HI TEST | A | 2 | 292.405 | 355.6474
2 (UAN based) | Iowa | HI TEST | B | 2 | 506.4419 | 672.7401
2 (UAN based) | Iowa | HI TEST | C | 2 | 87.9065 | 197.9706
2 (UAN based) | Iowa | UAN | A | 2 | 171.524 | 211.6373
2 (UAN based) | Iowa | UAN | B | 2 | 468.9098 | 676.0305
2 (UAN based) | Iowa | UAN | C | 2 | 310.3358 | 338.0257
2 (UAN based) | Iowa | CENTURO | A | 3 | 489.037 | 1653.4829
2 (UAN based) | Iowa | CENTURO | B | 3 | 133.2663 | 318.6675
2 (UAN based) | Iowa | CENTURO | C | 3 | 156.7178 | 248.3633
2 (UAN based) | Iowa | ENTEC | A | 3 | 379.3656 | 1097.2953
2 (UAN based) | Iowa | ENTEC | B | 3 | 0 | 71.5801
2 (UAN based) | Iowa | ENTEC | C | 3 | 712.658 | 1440.8787
2 (UAN based) | Iowa | HI TEST | A | 3 | 284.28 | 639.9274
2 (UAN based) | Iowa | HI TEST | B | 3 | 299.3521 | 972.0923
2 (UAN based) | Iowa | HI TEST | C | 3 | 40.8896 | 238.8603
2 (UAN based) | Iowa | UAN | A | 3 | 165.2826 | 376.9199
2 (UAN based) | Iowa | UAN | B | 3 | 103.892 | 779.9225
2 (UAN based) | Iowa | UAN | C | 3 | 0 | 338.0257
2 (UAN based) | Iowa | CENTURO | A | 4 | 218.6156 | 1872.0985
2 (UAN based) | Iowa | CENTURO | B | 4 | 363.5333 | 682.2007
2 (UAN based) | Iowa | CENTURO | C | 4 | 69.9116 | 318.2749
2 (UAN based) | Iowa | ENTEC | A | 4 | 454.9202 | 1552.2156
2 (UAN based) | Iowa | ENTEC | B | 4 | 58.4896 | 130.0697
2 (UAN based) | Iowa | ENTEC | C | 4 | 472.5425 | 1913.4211
2 (UAN based) | Iowa | HI TEST | A | 4 | 64.1914 | 704.1188
2 (UAN based) | Iowa | HI TEST | B | 4 | 99.1647 | 1071.257
2 (UAN based) | Iowa | HI TEST | C | 4 | 215.6952 | 454.5555
2 (UAN based) | Iowa | UAN | A | 4 | 1195.3045 | 1572.2244
2 (UAN based) | Iowa | UAN | B | 4 | 164.3974 | 944.32
2 (UAN based) | Iowa | UAN | C | 4 | 75.9705 | 413.9962
2 (UAN based) | Iowa | CENTURO | A | 5 | 267.3006 | 2139.3992
2 (UAN based) | Iowa | CENTURO | B | 5 | 44.2792 | 726.4799
2 (UAN based) | Iowa | CENTURO | C | 5 | 147.8307 | 466.1056
2 (UAN based) | Iowa | ENTEC | A | 5 | 270.1579 | 1822.3735
2 (UAN based) | Iowa | ENTEC | B | 5 | 33.2563 | 163.326
2 (UAN based) | Iowa | ENTEC | C | 5 | 190.2285 | 2103.6497
2 (UAN based) | Iowa | HI TEST | A | 5 | 173.3794 | 877.4982
2 (UAN based) | Iowa | HI TEST | B | 5 | 77.5956 | 1148.8526
2 (UAN based) | Iowa | HI TEST | C | 5 | 109.2191 | 563.7746
2 (UAN based) | Iowa | UAN | A | 5 | 30.1696 | 1602.394
2 (UAN based) | Iowa | UAN | B | 5 | 56.1014 | 1000.4214
2 (UAN based) | Iowa | UAN | C | 5 | 71.8811 | 485.8773
2 (UAN based) | Iowa | CENTURO | A | 6 | 334.5 | 2473.8992
2 (UAN based) | Iowa | CENTURO | B | 6 | 38.271 | 764.7509
2 (UAN based) | Iowa | CENTURO | C | 6 | 46.328 | 512.4336
2 (UAN based) | Iowa | ENTEC | A | 6 | 198.7426 | 2021.1161
2 (UAN based) | Iowa | ENTEC | B | 6 | 0 | 163.326
2 (UAN based) | Iowa | ENTEC | C | 6 | 40.1737 | 2143.8234
2 (UAN based) | Iowa | HI TEST | A | 6 | 120.3921 | 997.8904
2 (UAN based) | Iowa | HI TEST | B | 6 | 251.1004 | 1399.9529
2 (UAN based) | Iowa | HI TEST | C | 6 | 130.1953 | 693.9699
2 (UAN based) | Iowa | UAN | A | 6 | 167.7331 | 1770.1272
2 (UAN based) | Iowa | UAN | B | 6 | 81.6981 | 1082.1195
2 (UAN based) | Iowa | UAN | C | 6 | 116.9952 | 602.8725
2 (UAN based) | Iowa | CENTURO | A | 7 | 295.5811 | 2769.4803
2 (UAN based) | Iowa | CENTURO | B | 7 | 20.5433 | 785.2942
2 (UAN based) | Iowa | CENTURO | C | 7 | 42.1702 | 554.6039
2 (UAN based) | Iowa | ENTEC | A | 7 | 302.5468 | 2323.6629
2 (UAN based) | Iowa | ENTEC | B | 7 | 165.788 | 329.114
2 (UAN based) | Iowa | ENTEC | C | 7 | 102.2601 | 2246.0834
2 (UAN based) | Iowa | HI TEST | A | 7 | 175.1239 | 1173.0143
2 (UAN based) | Iowa | HI TEST | B | 7 | 56.0216 | 1455.9746
2 (UAN based) | Iowa | HI TEST | C | 7 | 38.7667 | 732.7366
2 (UAN based) | Iowa | UAN | A | 7 | 124.5025 | 1894.6297
2 (UAN based) | Iowa | UAN | B | 7 | 0 | 1082.1195
2 (UAN based) | Iowa | UAN | C | 7 | 208.4936 | 811.3661
2 (UAN based) | Iowa | CENTURO | A | 8 | 269.5565 | 3039.0368
2 (UAN based) | Iowa | CENTURO | B | 8 | 61.9018 | 847.196
2 (UAN based) | Iowa | CENTURO | C | 8 | 135.4043 | 690.0082
2 (UAN based) | Iowa | ENTEC | A | 8 | 183.7917 | 2507.4547
2 (UAN based) | Iowa | ENTEC | B | 8 | 52.4136 | 381.5276
2 (UAN based) | Iowa | ENTEC | C | 8 | 50.7644 | 2296.8479
2 (UAN based) | Iowa | HI TEST | A | 8 | 72.1531 | 1245.1674
2 (UAN based) | Iowa | HI TEST | B | 8 | 297.6494 | 1753.624
2 (UAN based) | Iowa | HI TEST | C | 8 | 0 | 732.7366
2 (UAN based) | Iowa | UAN | A | 8 | 46.9932 | 1941.6229
2 (UAN based) | Iowa | UAN | B | 8 | 82.9864 | 1165.1059
2 (UAN based) | Iowa | UAN | C | 8 | 77.2053 | 888.5713
2 (UAN based) | Iowa | CENTURO | A | 9 | 325.7149 | 3364.7517
2 (UAN based) | Iowa | CENTURO | B | 9 | 60.6144 | 907.8104
2 (UAN based) | Iowa | CENTURO | C | 9 | 259.4067 | 949.415
2 (UAN based) | Iowa | ENTEC | A | 9 | 275.9543 | 2783.409
2 (UAN based) | Iowa | ENTEC | B | 9 | 59.28 | 440.8077
2 (UAN based) | Iowa | ENTEC | C | 9 | 325.841 | 2622.6889
2 (UAN based) | Iowa | HI TEST | A | 9 | 184.9624 | 1430.1298
2 (UAN based) | Iowa | HI TEST | B | 9 | 10.3746 | 1763.9986
2 (UAN based) | Iowa | HI TEST | C | 9 | 48.8369 | 781.5735
2 (UAN based) | Iowa | UAN | A | 9 | 91.6663 | 2033.2892
2 (UAN based) | Iowa | UAN | B | 9 | 26.5062 | 1191.6121
2 (UAN based) | Iowa | UAN | C | 9 | 41.7724 | 930.3438
2 (UAN based) | Iowa | CENTURO | A | 10 | 167.0692 | 3531.8209
2 (UAN based) | Iowa | CENTURO | B | 10 | 93.476 | 1001.2864
2 (UAN based) | Iowa | CENTURO | C | 10 | 0 | 949.415
2 (UAN based) | Iowa | ENTEC | A | 10 | 71.0615 | 2854.4704
2 (UAN based) | Iowa | ENTEC | B | 10 | 187.5146 | 628.3223
2 (UAN based) | Iowa | ENTEC | C | 10 | 62.322 | 2685.0108
2 (UAN based) | Iowa | HI TEST | A | 10 | 91.9727 | 1522.1025
2 (UAN based) | Iowa | HI TEST | B | 10 | 134.9081 | 1898.9067
2 (UAN based) | Iowa | HI TEST | C | 10 | 13.5979 | 795.1714
2 (UAN based) | Iowa | UAN | A | 10 | 31.3344 | 2064.6237
2 (UAN based) | Iowa | UAN | B | 10 | 80.4275 | 1272.0397
2 (UAN based) | Iowa | UAN | C | 10 | 65.6363 | 995.9801
2 (UAN based) | Iowa | CENTURO | A | 11 | 297.8752 | 3829.6961
2 (UAN based) | Iowa | CENTURO | B | 11 | 110.297 | 1111.5834
2 (UAN based) | Iowa | CENTURO | C | 11 | 53.9281 | 1003.343
2 (UAN based) | Iowa | ENTEC | A | 11 | 0 | 2854.4704
2 (UAN based) | Iowa | ENTEC | B | 11 | 37.4215 | 665.7439
2 (UAN based) | Iowa | ENTEC | C | 11 | 124.6871 | 2809.6979
2 (UAN based) | Iowa | HI TEST | A | 11 | 16.651 | 1538.7535
2 (UAN based) | Iowa | HI TEST | B | 11 | 114.8133 | 2013.72
2 (UAN based) | Iowa | HI TEST | C | 11 | 31.5295 | 826.7009
2 (UAN based) | Iowa | UAN | A | 11 | 173.8185 | 2238.4422
2 (UAN based) | Iowa | UAN | B | 11 | 78.6692 | 1350.7089
2 (UAN based) | Iowa | UAN | C | 11 | 65.4936 | 1061.4738
2 (UAN based) | Iowa | CENTURO | A | 12 | 169.1922 | 3998.8883
2 (UAN based) | Iowa | CENTURO | B | 12 | 124.8911 | 1236.4745
2 (UAN based) | Iowa | CENTURO | C | 12 | 62.3284 | 1065.6714
2 (UAN based) | Iowa | ENTEC | A | 12 | 87.951 | 2942.4214
2 (UAN based) | Iowa | ENTEC | B | 12 | 80.8057 | 746.5495
2 (UAN based) | Iowa | ENTEC | C | 12 | 122.8381 | 2932.536
2 (UAN based) | Iowa | HI TEST | A | 12 | 73.1606 | 1611.9141
2 (UAN based) | Iowa | HI TEST | B | 12 | 285.0233 | 2298.7433
2 (UAN based) | Iowa | HI TEST | C | 12 | 0 | 826.7009
2 (UAN based) | Iowa | UAN | A | 12 | 243.4204 | 2481.8626
2 (UAN based) | Iowa | UAN | B | 12 | 0 | 1350.7089
2 (UAN based) | Iowa | UAN | C | 12 | 31.2513 | 1092.725
2 (UAN based) | Iowa | CENTURO | A | 13 | 292.5133 | 4291.4016
2 (UAN based) | Iowa | CENTURO | B | 13 | 68.1522 | 1304.6267
2 (UAN based) | Iowa | CENTURO | C | 13 | 83.2891 | 1148.9605
2 (UAN based) | Iowa | ENTEC | A | 13 | 207.4939 | 3149.9154
2 (UAN based) | Iowa | ENTEC | B | 13 | 35.3122 | 781.8617
2 (UAN based) | Iowa | ENTEC | C | 13 | 31.5051 | 2964.0411
2 (UAN based) | Iowa | HI TEST | A | 13 | 80.8809 | 1692.795
2 (UAN based) | Iowa | HI TEST | B | 13 | 42.488 | 2341.2313
2 (UAN based) | Iowa | HI TEST | C | 13 | 60.3067 | 887.0076
2 (UAN based) | Iowa | UAN | A | 13 | 0 | 2481.8626
2 (UAN based) | Iowa | UAN | B | 13 | 105.882 | 1456.5908
2 (UAN based) | Iowa | UAN | C | 13 | 29.464 | 1122.189
2 (UAN based) | Iowa | CENTURO | A | 14 | 162.9714 | 4454.373
2 (UAN based) | Iowa | CENTURO | B | 14 | 56.905 | 1361.5317
2 (UAN based) | Iowa | CENTURO | C | 14 | 81.0224 | 1229.9829
2 (UAN based) | Iowa | ENTEC | A | 14 | 196.2045 | 3346.1198
2 (UAN based) | Iowa | ENTEC | B | 14 | 48.7419 | 830.6036
2 (UAN based) | Iowa | ENTEC | C | 14 | 137.7033 | 3101.7444
2 (UAN based) | Iowa | HI TEST | A | 14 | 81.214 | 1774.009
2 (UAN based) | Iowa | HI TEST | B | 14 | 151.9464 | 2493.1776
2 (UAN based) | Iowa | HI TEST | C | 14 | 0 | 887.0076
2 (UAN based) | Iowa | UAN | A | 14 | 218.5741 | 2700.4367
2 (UAN based) | Iowa | UAN | B | 14 | 104.2525 | 1560.8433
2 (UAN based) | Iowa | UAN | C | 14 | 22.9618 | 1145.1508
2 (UAN based) | Iowa | CENTURO | A | 15 | 31.2929 | 4485.6659
2 (UAN based) | Iowa | CENTURO | B | 15 | 72.0359 | 1433.5676
2 (UAN based) | Iowa | CENTURO | C | 15 | 125.8063 | 1355.7892
2 (UAN based) | Iowa | ENTEC | A | 15 | 119.6982 | 3465.818
2 (UAN based) | Iowa | ENTEC | B | 15 | 153.7845 | 984.3881
2 (UAN based) | Iowa | ENTEC | C | 15 | 178.5883 | 3280.3327
2 (UAN based) | Iowa | HI TEST | A | 15 | 224.151 | 1998.16
2 (UAN based) | Iowa | HI TEST | B | 15 | 96.9673 | 2590.1449
2 (UAN based) | Iowa | HI TEST | C | 15 | 0 | 887.0076
2 (UAN based) | Iowa | UAN | A | 15 | 61.4198 | 2761.8565
2 (UAN based) | Iowa | UAN | B | 15 | 58.0861 | 1618.9294
2 (UAN based) | Iowa | UAN | C | 15 | 82.0923 | 1227.2431
2 (UAN based) | Iowa | CENTURO | A | 16 | 282.9672 | 4768.6331
2 (UAN based) | Iowa | CENTURO | B | 16 | 125.3762 | 1558.9438
2 (UAN based) | Iowa | CENTURO | C | 16 | 50.4711 | 1406.2603
2 (UAN based) | Iowa | ENTEC | A | 16 | 49.763 | 3515.581
2 (UAN based) | Iowa | ENTEC | B | 16 | 29.6143 | 1014.0024
2 (UAN based) | Iowa | ENTEC | C | 16 | 143.1235 | 3423.4562
2 (UAN based) | Iowa | HI TEST | A | 16 | 0 | 1998.16
2 (UAN based) | Iowa | HI TEST | B | 16 | 60.7426 | 2650.8875
2 (UAN based) | Iowa | HI TEST | C | 16 | 0 | 887.0076
2 (UAN based) | Iowa | UAN | A | 16 | 25.3973 | 2787.2538
2 (UAN based) | Iowa | UAN | B | 16 | 83.4312 | 1702.3606
2 (UAN based) | Iowa | UAN | C | 16 | 112.6647 | 1339.9078
2 (UAN based) | Iowa | CENTURO | A | 17 | 87.2453 | 4855.8784
2 (UAN based) | Iowa | CENTURO | B | 17 | 38.5948 | 1597.5386
2 (UAN based) | Iowa | CENTURO | C | 17 | 128.9383 | 1535.1986
2 (UAN based) | Iowa | ENTEC | A | 17 | 79.2137 | 3594.7947
2 (UAN based) | Iowa | ENTEC | B | 17 | 43.9464 | 1057.9488
2 (UAN based) | Iowa | ENTEC | C | 17 | 111.1066 | 3534.5628
2 (UAN based) | Iowa | HI TEST | A | 17 | 56.6938 | 2054.8538
2 (UAN based) | Iowa | HI TEST | B | 17 | 184.1997 | 2835.0872
2 (UAN based) | Iowa | HI TEST | C | 17 | 27.6769 | 914.6845
2 (UAN based) | Iowa | UAN | A | 17 | 0 | 2787.2538
2 (UAN based) | Iowa | UAN | B | 17 | 202.4446 | 1904.8052
2 (UAN based) | Iowa | UAN | C | 17 | 42.7501 | 1382.6579
2 (UAN based) | Iowa | CENTURO | A | 18 | 74.8495 | 4930.7279
2 (UAN based) | Iowa | CENTURO | B | 18 | 36.3162 | 1633.8548
2 (UAN based) | Iowa | CENTURO | C | 18 | 96.1279 | 1631.3265
2 (UAN based) | Iowa | ENTEC | A | 18 | 0 | 3594.7947
2 (UAN based) | Iowa | ENTEC | B | 18 | 126.2253 | 1184.1741
2 (UAN based) | Iowa | ENTEC | C | 18 | 91.3855 | 3625.9483
2 (UAN based) | Iowa | HI TEST | A | 18 | 73.6874 | 2128.5413
2 (UAN based) | Iowa | HI TEST | B | 18 | 93.5995 | 2928.6867
2 (UAN based) | Iowa | HI TEST | C | 18 | 113.144 | 1027.8285
2 (UAN based) | Iowa | UAN | A | 18 | 25.2329 | 2812.4867
2 (UAN based) | Iowa | UAN | B | 18 | 83.2597 | 1988.0649
2 (UAN based) | Iowa | UAN | C | 18 | 96.384 | 1479.0419
2 (UAN based) | Iowa | CENTURO | A | 19 | 37.7683 | 4968.4962
2 (UAN based) | Iowa | CENTURO | B | 19 | 0 | 1633.8548
2 (UAN based) | Iowa | CENTURO | C | 19 | 47.7139 | 1679.0404
2 (UAN based) | Iowa | ENTEC | A | 19 | 101.8655 | 3696.6603
2 (UAN based) | Iowa | ENTEC | B | 19 | 27.211 | 1211.3851
2 (UAN based) | Iowa | ENTEC | C | 19 | 107.3139 | 3733.2622
2 (UAN based) | Iowa | HI TEST | A | 19 | 81.4993 | 2210.0406
2 (UAN based) | Iowa | HI TEST | B | 19 | 64.1653 | 2992.852
2 (UAN based) | Iowa | HI TEST | C | 19 | 119.3637 | 1147.1923
2 (UAN based) | Iowa | UAN | A | 19 | 114.711 | 2927.1977
2 (UAN based) | Iowa | UAN | B | 19 | 0 | 1988.0649
2 (UAN based) | Iowa | UAN | C | 19 | 120.2334 | 1599.2753
2 (UAN based) | Iowa | CENTURO | A | 20 | 59.1963 | 5027.6925
2 (UAN based) | Iowa | CENTURO | B | 20 | 122.7058 | 1756.5606
2 (UAN based) | Iowa | CENTURO | C | 20 | 87.9351 | 1766.9756
2 (UAN based) | Iowa | ENTEC | A | 20 | 48.9902 | 3745.6505
2 (UAN based) | Iowa | ENTEC | B | 20 | 81.6276 | 1293.0127
2 (UAN based) | Iowa | ENTEC | C | 20 | 210.6632 | 3943.9254
2 (UAN based) | Iowa | HI TEST | A | 20 | 72.0842 | 2282.1248
2 (UAN based) | Iowa | HI TEST | B | 20 | 74.2278 | 3067.0798
2 (UAN based) | Iowa | HI TEST | C | 20 | 18.6172 | 1165.8095
2 (UAN based) | Iowa | UAN | A | 20 | 0 | 2927.1977
2 (UAN based) | Iowa | UAN | B | 20 | 117.644 | 2105.7089
2 (UAN based) | Iowa | UAN | C | 20 | 62.6325 | 1661.9078
2 (UAN based) | Iowa | CENTURO | A | 21 | 25.6052 | 5053.2977
2 (UAN based) | Iowa | CENTURO | B | 21 | 21.5162 | 1778.0768
2 (UAN based) | Iowa | CENTURO | C | 21 | 143.4823 | 1910.4578
2 (UAN based) | Iowa | ENTEC | A | 21 | 77.7995 | 3823.45
2 (UAN based) | Iowa | ENTEC | B | 21 | 58.3301 | 1351.3428
2 (UAN based) | Iowa | ENTEC | C | 21 | 85.9187 | 4029.8441
2 (UAN based) | Iowa | HI TEST | A | 21 | 11.8112 | 2293.9359
2 (UAN based) | Iowa | HI TEST | B | 21 | 0 | 3067.0798
2 (UAN based) | Iowa | HI TEST | C | 21 | 111.0351 | 1276.8446
2 (UAN based) | Iowa | UAN | A | 21 | 83.1749 | 3010.3726
2 (UAN based) | Iowa | UAN | B | 21 | 44.5789 | 2150.2878
2 (UAN based) | Iowa | UAN | C | 21 | 76.3123 | 1738.2201
2 (UAN based) | Iowa | CENTURO | A | 22 | 36.4612 | 5089.7589
2 (UAN based) | Iowa | CENTURO | B | 22 | 91.0708 | 1869.1475
2 (UAN based) | Iowa | CENTURO | C | 22 | 267.4028 | 2177.8606
2 (UAN based) | Iowa | ENTEC | A | 22 | 75.3638 | 3898.8138
2 (UAN based) | Iowa | ENTEC | B | 22 | 58.0087 | 1409.3515
2 (UAN based) | Iowa | ENTEC | C | 22 | 224.4253 | 4254.2694
2 (UAN based) | Iowa | HI TEST | A | 22 | 85.3914 | 2379.3273
2 (UAN based) | Iowa | HI TEST | B | 22 | 211.8904 | 3278.9702
2 (UAN based) | Iowa | HI TEST | C | 22 | 157.2969 | 1434.1415
2 (UAN based) | Iowa | UAN | A | 22 | 28.0712 | 3038.4438
2 (UAN based) | Iowa | UAN | B | 22 | 281.115 | 2431.4027
2 (UAN based) | Iowa | UAN | C | 22 | 130.6834 | 1868.9035
2 (UAN based) | Iowa | CENTURO | A | 23 | 88.2575 | 5178.0164
2 (UAN based) | Iowa | CENTURO | B | 23 | 72.2375 | 1941.385
2 (UAN based) | Iowa | CENTURO | C | 23 | 198.4584 | 2376.3191
2 (UAN based) | Iowa | ENTEC | A | 23 | 91.4058 | 3990.2196
2 (UAN based) | Iowa | ENTEC | B | 23 | 73.0516 | 1482.4031
2 (UAN based) | Iowa | ENTEC | C | 23 | 102.6422 | 4356.9115
2 (UAN based) | Iowa | HI TEST | A | 23 | 87.2931 | 2466.6204
2 (UAN based) | Iowa | HI TEST | B | 23 | 16.5956 | 3295.5658
2 (UAN based) | Iowa | HI TEST | C | 23 | 53.2376 | 1487.379
2 (UAN based) | Iowa | UAN | A | 23 | 106.2142 | 3144.658
2 (UAN based) | Iowa | UAN | B | 23 | 68.2849 | 2499.6876
2 (UAN based) | Iowa | UAN | C | 23 | 97.6622 | 1966.5657
2 (UAN based) | Iowa | CENTURO | A | 24 | 19.8332 | 5197.8496
2 (UAN based) | Iowa | CENTURO | B | 24 | 26.8165 | 1968.2015
2 (UAN based) | Iowa | CENTURO | C | 24 | 66.3188 | 2442.6378
2 (UAN based) | Iowa | ENTEC | A | 24 | 34.0771 | 4024.2967
2 (UAN based) | Iowa | ENTEC | B | 24 | 86.6127 | 1569.0158
2 (UAN based) | Iowa | ENTEC | C | 24 | 94.7962 | 4451.7078
2 (UAN based) | Iowa | HI TEST | A | 24 | 23.5931 | 2490.2136
2 (UAN based) | Iowa | HI TEST | B | 24 | 91.668 | 3387.2338
2 (UAN based) | Iowa | HI TEST | C | 24 | 85.7067 | 1573.0857
2 (UAN based) | Iowa | UAN | A | 24 | 59.4414 | 3204.0993
2 (UAN based) | Iowa | UAN | B | 24 | 30.5097 | 2530.1973
2 (UAN based) | Iowa | UAN | C | 24 | 59.4684 | 2026.034
2 (UAN based) | Iowa | CENTURO | A | 25 | 117.5641 | 5315.4137
2 (UAN based) | Iowa | CENTURO | B | 25 | 170.5668 | 2138.7683
2 (UAN based) | Iowa | CENTURO | C | 25 | 96.5724 | 2539.2103
2 (UAN based) | Iowa | ENTEC | A | 25 | 98.7886 | 4123.0853
2 (UAN based) | Iowa | ENTEC | B | 25 | 7.3426 | 1576.3584
2 (UAN based) | Iowa | ENTEC | C | 25 | 101.5444 | 4553.2521
2 (UAN based) | Iowa | HI TEST | A | 25 | 0 | 2490.2136
2 (UAN based) | Iowa | HI TEST | B | 25 | 130.127 | 3517.3608
2 (UAN based) | Iowa | HI TEST | C | 25 | 0 | 1573.0857
2 (UAN based) | Iowa | UAN | A | 25 | 26.8582 | 3230.9575
2 (UAN based) | Iowa | UAN | B | 25 | 27.143 | 2557.3403
2 (UAN based) | Iowa | UAN | C | 25 | 46.2377 | 2072.2717
2 (UAN based) | Iowa | CENTURO | A | 26 | 61.2379 | 5376.6516
2 (UAN based) | Iowa | CENTURO | B | 26 | 174.0719 | 2312.8403
2 (UAN based) | Iowa | CENTURO | C | 26 | 0 | 2539.2103
2 (UAN based) | Iowa | ENTEC | A | 26 | 80.9771 | 4204.0624
2 (UAN based) | Iowa | ENTEC | B | 26 | 17.3821 | 1593.7405
2 (UAN based) | Iowa | ENTEC | C | 26 | 128.4374 | 4681.6895
2 (UAN based) | Iowa | HI TEST | A | 26 | 135.6787 | 2625.8922
2 (UAN based) | Iowa | HI TEST | B | 26 | 240.9026 | 3758.2634
2 (UAN based) | Iowa | HI TEST | C | 26 | 45.2775 | 1618.3632
2 (UAN based) | Iowa | UAN | A | 26 | 121.1414 | 3352.0989
2 (UAN based) | Iowa | UAN | B | 26 | 0 | 2557.3403
2 (UAN based) | Iowa | UAN | C | 26 | 133.6302 | 2205.9019
2 (UAN based) | Iowa | CENTURO | A | 27 | 49.4642 | 5426.1159
2 (UAN based) | Iowa | CENTURO | B | 27 | 58.3059 | 2371.1462
2 (UAN based) | Iowa | CENTURO | C | 27 | 47.0347 | 2586.2449
2 (UAN based) | Iowa | ENTEC | A | 27 | 42.6182 | 4246.6806
2 (UAN based) | Iowa | ENTEC | B | 27 | 56.9501 | 1650.6906
2 (UAN based) | Iowa | ENTEC | C | 27 | 45.8047 | 4727.4942
2 (UAN based) | Iowa | HI TEST | A | 27 | 39.3164 | 2665.2086
2 (UAN based) | Iowa | HI TEST | B | 27 | 16.2705 | 3774.5339
2 (UAN based) | Iowa | HI TEST | C | 27 | 42.4032 | 1660.7664
2 (UAN based) | Iowa | UAN | A | 27 | 56.9159 | 3409.0149
2 (UAN based) | Iowa | UAN | B | 27 | 62.9825 | 2620.3228
2 (UAN based) | Iowa | UAN | C | 27 | 72.0997 | 2278.0016
2 (UAN based) | Iowa | CENTURO | A | 28 | 76.4712 | 5502.587
2 (UAN based) | Iowa | CENTURO | B | 28 | 0 | 2371.1462
2 (UAN based) | Iowa | CENTURO | C | 28 | 132.0118 | 2718.2567
2 (UAN based) | Iowa | ENTEC | A | 28 | 294.0611 | 4540.7417
2 (UAN based) | Iowa | ENTEC | B | 28 | 43.1638 | 1693.8544
2 (UAN based) | Iowa | ENTEC | C | 28 | 0 | 4727.4942
2 (UAN based) | Iowa | HI TEST | A | 28 | 49.1001 | 2714.3087
2 (UAN based) | Iowa | HI TEST | B | 28 | 134.5965 | 3909.1303
2 (UAN based) | Iowa | HI TEST | C | 28 | 52.4338 | 1713.2002
2 (UAN based) | Iowa | UAN | A | 28 | 147.2083 | 3556.2232
2 (UAN based) | Iowa | UAN | B | 28 | 0 | 2620.3228
2 (UAN based) | Iowa | UAN | C | 28 | 171.3612 | 2449.3628
2 (UAN based) | Iowa | CENTURO | A | 29 | 159.8107 | 5662.3978
2 (UAN based) | Iowa | CENTURO | B | 29 | 37.7102 | 2408.8564
2 (UAN based) | Iowa | CENTURO | C | 29 | 67.1569 | 2785.4136
2 (UAN based) | Iowa | ENTEC | A | 29 | 91.5316 | 4632.2734
2 (UAN based) | Iowa | ENTEC | B | 29 | 79.7083 | 1773.5627
2 (UAN based) | Iowa | ENTEC | C | 29 | 109.3761 | 4836.8703
2 (UAN based) | Iowa | HI TEST | A | 29 | 30.2709 | 2744.5796
2 (UAN based) | Iowa | HI TEST | B | 29 | 62.1923 | 3971.3226
2 (UAN based) | Iowa | HI TEST | C | 29 | 34.8165 | 1748.0168
2 (UAN based) | Iowa | UAN | A | 29 | 190.2209 | 3746.4441
2 (UAN based) | Iowa | UAN | B | 29 | 0 | 2620.3228
2 (UAN based) | Iowa | UAN | C | 29 | 69.0437 | 2518.4065
2 (UAN based) | Iowa | CENTURO | A | 30 | 130.2013 | 5792.5991
2 (UAN based) | Iowa | CENTURO | B | 30 | 74.7226 | 2483.5789
2 (UAN based) | Iowa | CENTURO | C | 30 | 30.1603 | 2815.574
2 (UAN based) | Iowa | ENTEC | A | 30 | 20.2929 | 4652.5663
2 (UAN based) | Iowa | ENTEC | B | 30 | 0 | 1773.5627
2 (UAN based) | Iowa | ENTEC | C | 30 | 129.1531 | 4966.0234
2 (UAN based) | Iowa | HI TEST | A | 30 | 52.026 | 2796.6056
2 (UAN based) | Iowa | HI TEST | B | 30 | 65.3581 | 4036.6807
2 (UAN based) | Iowa | HI TEST | C | 30 | 200.9902 | 1949.007
2 (UAN based) | Iowa | UAN | A | 30 | 50.7805 | 3797.2245
2 (UAN based) | Iowa | UAN | B | 30 | 0 | 2620.3228
2 (UAN based) | Iowa | UAN | C | 30 | 36.0819 | 2554.4884
2 (UAN based) | Iowa | CENTURO | A | 31 | 137.095 | 5929.694
2 (UAN based) | Iowa | CENTURO | B | 31 | 24.8664 | 2508.4453
2 (UAN based) | Iowa | CENTURO | C | 31 | 120.3617 | 2935.9357
2 (UAN based) | Iowa | ENTEC | A | 31 | 62.4581 | 4715.0244
2 (UAN based) | Iowa | ENTEC | B | 31 | 20.1017 | 1793.6644
2 (UAN based) | Iowa | ENTEC | C | 31 | 143.5792 | 5109.6026
2 (UAN based) | Iowa | HI TEST | A | 31 | 57.6837 | 2854.2893
2 (UAN based) | Iowa | HI TEST | B | 31 | 65.8303 | 4102.511
2 (UAN based) | Iowa | HI TEST | C | 31 | 68.2821 | 2017.2891
2 (UAN based) | Iowa | UAN | A | 31 | 56.6121 | 3853.8367
2 (UAN based) | Iowa | UAN | B | 31 | 19.7867 | 2640.1095
2 (UAN based) | Iowa | UAN | C | 31 | 58.9741 | 2613.4626
2 (UAN based) | Iowa | CENTURO | A | 32 | 117.3385 | 6047.0326
2 (UAN based) | Iowa | CENTURO | B | 32 | 22.1077 | 2530.553
2 (UAN based) | Iowa | CENTURO | C | 32 | 0 | 2935.9357
2 (UAN based) | Iowa | ENTEC | A | 32 | 78.4592 | 4793.4836
2 (UAN based) | Iowa | ENTEC | B | 32 | 25.3933 | 1819.0577
2 (UAN based) | Iowa | ENTEC | C | 32 | 147.256 | 5256.8586
2 (UAN based) | Iowa | HI TEST | A | 32 | 64.5416 | 2918.8309
2 (UAN based) | Iowa | HI TEST | B | 32 | 80.5976 | 4183.1086
2 (UAN based) | Iowa | HI TEST | C | 32 | 85.6216 | 2102.9108
2 (UAN based) | Iowa | UAN | A | 32 | 101.7722 | 3955.6089
2 (UAN based) | Iowa | UAN | B | 32 | 92.357 | 2732.4664
2 (UAN based) | Iowa | UAN | C | 32 | 13.5861 | 2627.0486
2 (UAN based) | Iowa | CENTURO | A | 33 | 23.5246 | 6070.5572
2 (UAN based) | Iowa | CENTURO | B | 33 | 74.493 | 2605.0461
2 (UAN based) | Iowa | CENTURO | C | 33 | 0 | 2935.9357
2 (UAN based) | Iowa | ENTEC | A | 33 | 54.4433 | 4847.9269
2 (UAN based) | Iowa | ENTEC | B | 33 | 88.4531 | 1907.5108
2 (UAN based) | Iowa | ENTEC | C | 33 | 81.3572 | 5338.2159
2 (UAN based) | Iowa | HI TEST | A | 33 | 78.5581 | 2997.389
2 (UAN based) | Iowa | HI TEST | B | 33 | 77.7375 | 4260.8461
2 (UAN based) | Iowa | HI TEST | C | 33 | 20.0379 | 2122.9487
2 (UAN based) | Iowa | UAN | A | 33 | 77.7697 | 4033.3786
2 (UAN based) | Iowa | UAN | B | 33 | 177.8568 | 2910.3232
2 (UAN based) | Iowa | UAN | C | 33 | 143.2436 | 2770.2922
2 (UAN based) | Iowa | CENTURO | A | 1_11_days | 348.1542 | 3829.6961
2 (UAN based) | Iowa | CENTURO | B | 1_11_days | 101.053 | 1111.5834
2 (UAN based) | Iowa | CENTURO | C | 1_11_days | 91.213 | 1003.343
2 (UAN based) | Iowa | ENTEC | A | 1_11_days | 259.4973 | 2854.4704
2 (UAN based) | Iowa | ENTEC | B | 1_11_days | 60.5222 | 665.7439
2 (UAN based) | Iowa | ENTEC | C | 1_11_days | 255.4271 | 2809.6979
2 (UAN based) | Iowa | HI TEST | A | 1_11_days | 139.8867 | 1538.7535
2 (UAN based) | Iowa | HI TEST | B | 1_11_days | 183.0655 | 2013.72
2 (UAN based) | Iowa | HI TEST | C | 1_11_days | 75.1546 | 826.7009
2 (UAN based) | Iowa | UAN | A | 1_11_days | 203.4947 | 2238.4422
2 (UAN based) | Iowa | UAN | B | 1_11_days | 122.7917 | 1350.7089
2 (UAN based) | Iowa | UAN | C | 1_11_days | 96.4976 | 1061.4738
2 (UAN based) | Iowa | CENTURO | A | 1_22_days | 231.3527 | 5089.7589
2 (UAN based) | Iowa | CENTURO | B | 1_22_days | 84.9613 | 1869.1475
2 (UAN based) | Iowa | CENTURO | C | 1_22_days | 98.9937 | 2177.8606
2 (UAN based) | Iowa | ENTEC | A | 1_22_days | 177.2188 | 3898.8138
2 (UAN based) | Iowa | ENTEC | B | 1_22_days | 64.0614 | 1409.3515
2 (UAN based) | Iowa | ENTEC | C | 1_22_days | 193.3759 | 4254.2694
2 (UAN based) | Iowa | HI TEST | A | 1_22_days | 108.1512 | 2379.3273
2 (UAN based) | Iowa | HI TEST | B | 1_22_days | 149.0441 | 3278.9702
2 (UAN based) | Iowa | HI TEST | C | 1_22_days | 65.1882 | 1434.1415
2 (UAN based) | Iowa | UAN | A | 1_22_days | 138.1111 | 3038.4438
2 (UAN based) | Iowa | UAN | B | 1_22_days | 110.5183 | 2431.4027
2 (UAN based) | Iowa | UAN | C | 1_22_days | 84.9502 | 1868.9035
2 (UAN based) | Iowa | CENTURO | A | 1_33 _days | 183.9563 | 6070.5572
2 (UAN based) | Iowa | CENTURO | B | 1_33 _days | 78.9408 | 2605.0461
2 (UAN based) | Iowa | CENTURO | C | 1_33 _days | 88.9677 | 2935.9357
2 (UAN based) | Iowa | ENTEC | A | 1_33 _days | 146.9069 | 4847.9269
2 (UAN based) | Iowa | ENTEC | B | 1_33 _days | 57.8034 | 1907.5108
2 (UAN based) | Iowa | ENTEC | C | 1_33 _days | 161.7641 | 5338.2159
2 (UAN based) | Iowa | HI TEST | A | 1_33 _days | 90.83 | 2997.389
2 (UAN based) | Iowa | HI TEST | B | 1_33 _days | 129.1165 | 4260.8461
2 (UAN based) | Iowa | HI TEST | C | 1_33 _days | 64.3318 | 2122.9487
2 (UAN based) | Iowa | UAN | A | 1_33 _days | 122.2236 | 4033.3786
2 (UAN based) | Iowa | UAN | B | 1_33 _days | 88.1916 | 2910.3232
2 (UAN based) | Iowa | UAN | C | 1_33 _days | 83.9482 | 2770.2922
2 (UAN based) | Iowa | CENTURO | A | 1_11_days | 348.1542 | 3829.6961
2 (UAN based) | Iowa | CENTURO | B | 1_11_days | 101.053 | 1111.5834
2 (UAN based) | Iowa | CENTURO | C | 1_11_days | 91.213 | 1003.343
2 (UAN based) | Iowa | ENTEC | A | 1_11_days | 259.4973 | 2854.4704
2 (UAN based) | Iowa | ENTEC | B | 1_11_days | 60.5222 | 665.7439
2 (UAN based) | Iowa | ENTEC | C | 1_11_days | 255.4271 | 2809.6979
2 (UAN based) | Iowa | HI TEST | A | 1_11_days | 139.8867 | 1538.7535
2 (UAN based) | Iowa | HI TEST | B | 1_11_days | 183.0655 | 2013.72
2 (UAN based) | Iowa | HI TEST | C | 1_11_days | 75.1546 | 826.7009
2 (UAN based) | Iowa | UAN | A | 1_11_days | 203.4947 | 2238.4422
2 (UAN based) | Iowa | UAN | B | 1_11_days | 122.7917 | 1350.7089
2 (UAN based) | Iowa | UAN | C | 1_11_days | 96.4976 | 1061.4738
2 (UAN based) | Iowa | CENTURO | A | 12_22_days | 114.5512 | 1260.0628
2 (UAN based) | Iowa | CENTURO | B | 12_22_days | 68.8695 | 757.5641
2 (UAN based) | Iowa | CENTURO | C | 12_22_days | 106.7743 | 1174.5176
2 (UAN based) | Iowa | ENTEC | A | 12_22_days | 94.9403 | 1044.3434
2 (UAN based) | Iowa | ENTEC | B | 12_22_days | 67.6007 | 743.6077
2 (UAN based) | Iowa | ENTEC | C | 12_22_days | 131.3247 | 1444.5715
2 (UAN based) | Iowa | HI TEST | A | 12_22_days | 76.4158 | 840.5738
2 (UAN based) | Iowa | HI TEST | B | 12_22_days | 115.0227 | 1265.2502
2 (UAN based) | Iowa | HI TEST | C | 12_22_days | 55.2219 | 607.4406
2 (UAN based) | Iowa | UAN | A | 12_22_days | 72.7274 | 800.0016
2 (UAN based) | Iowa | UAN | B | 12_22_days | 98.2449 | 1080.6939
2 (UAN based) | Iowa | UAN | C | 12_22_days | 73.4027 | 807.4297
2 (UAN based) | Iowa | CENTURO | A | 23_33 _days | 89.1635 | 980.7983
2 (UAN based) | Iowa | CENTURO | B | 23_33 _days | 66.8999 | 735.8985
2 (UAN based) | Iowa | CENTURO | C | 23_33 _days | 68.9159 | 758.0751
2 (UAN based) | Iowa | ENTEC | A | 23_33 _days | 86.283 | 949.1131
2 (UAN based) | Iowa | ENTEC | B | 23_33 _days | 45.2872 | 498.1592
2 (UAN based) | Iowa | ENTEC | C | 23_33 _days | 98.5406 | 1083.9465
2 (UAN based) | Iowa | HI TEST | A | 23_33 _days | 56.1874 | 618.0617
2 (UAN based) | Iowa | HI TEST | B | 23_33 _days | 89.2614 | 981.8759
2 (UAN based) | Iowa | HI TEST | C | 23_33 _days | 62.6188 | 688.8072
2 (UAN based) | Iowa | UAN | A | 23_33 _days | 90.4486 | 994.9348
2 (UAN based) | Iowa | UAN | B | 23_33 _days | 43.5382 | 478.9205
2 (UAN based) | Iowa | UAN | C | 23_33 _days | 81.9444 | 901.3887
1 (Urea Based) | Minnesota | Agrotain | A | 1 | 31.3499 | 31.3499
1 (Urea Based) | Minnesota | Agrotain | B | 1 | 18.438 | 18.438
1 (Urea Based) | Minnesota | Agrotain | C | 1 | 171.9514 | 171.9514
1 (Urea Based) | Minnesota | BCRU | A | 1 | 72.3221 | 72.3221
1 (Urea Based) | Minnesota | BCRU | B | 1 | 107.136 | 107.136
1 (Urea Based) | Minnesota | BCRU | C | 1 | 128.7015 | 128.7015
1 (Urea Based) | Minnesota | Check | A | 1 | 0 | 0
1 (Urea Based) | Minnesota | Check | B | 1 | 148.8621 | 148.8621
1 (Urea Based) | Minnesota | Check | C | 1 | 17.8611 | 17.8611
1 (Urea Based) | Minnesota | ESN 44-0-0 | A | 1 | 23.0536 | 23.0536
1 (Urea Based) | Minnesota | ESN 44-0-0 | B | 1 | 0 | 0
1 (Urea Based) | Minnesota | ESN 44-0-0 | C | 1 | 46.7541 | 46.7541
1 (Urea Based) | Minnesota | Instinct NXTG | A | 1 | 0 | 0
1 (Urea Based) | Minnesota | Instinct NXTG | B | 1 | 111.3044 | 111.3044
1 (Urea Based) | Minnesota | Instinct NXTG | C | 1 | 31.2471 | 31.2471
1 (Urea Based) | Minnesota | Polyon | A | 1 | 49.7868 | 49.7868
1 (Urea Based) | Minnesota | Polyon | B | 1 | 34.3649 | 34.3649
1 (Urea Based) | Minnesota | Polyon | C | 1 | 52.0824 | 52.0824
1 (Urea Based) | Minnesota | PurYld Urea | A | 1 | 15.9448 | 15.9448
1 (Urea Based) | Minnesota | PurYld Urea | B | 1 | 66.7322 | 66.7322
1 (Urea Based) | Minnesota | PurYld Urea | C | 1 | 107.8405 | 107.8405
1 (Urea Based) | Minnesota | Renuvix CFR | A | 1 | 0 | 0
1 (Urea Based) | Minnesota | Renuvix CFR | B | 1 | 98.1084 | 98.1084
1 (Urea Based) | Minnesota | Renuvix CFR | C | 1 | 0 | 0
1 (Urea Based) | Minnesota | SUPER U | A | 1 | 49.2091 | 49.2091
1 (Urea Based) | Minnesota | SUPER U | B | 1 | 10.3995 | 10.3995
1 (Urea Based) | Minnesota | SUPER U | C | 1 | 84.7662 | 84.7662
1 (Urea Based) | Minnesota | UAN | A | 1 | 53.1788 | 53.1788
1 (Urea Based) | Minnesota | UAN | B | 1 | 97.9564 | 97.9564
1 (Urea Based) | Minnesota | UAN | C | 1 | 100.7309 | 100.7309
1 (Urea Based) | Minnesota | Urea | A | 1 | 0 | 0
1 (Urea Based) | Minnesota | Urea | B | 1 | 0 | 0
1 (Urea Based) | Minnesota | Urea | C | 1 | 65.6062 | 65.6062
1 (Urea Based) | Minnesota | Agrotain | A | 2 | 0 | 31.3499
1 (Urea Based) | Minnesota | Agrotain | B | 2 | 0 | 18.438
1 (Urea Based) | Minnesota | Agrotain | C | 2 | 203.5108 | 375.4622
1 (Urea Based) | Minnesota | BCRU | A | 2 | 38.2135 | 110.5357
1 (Urea Based) | Minnesota | BCRU | B | 2 | 0 | 107.136
1 (Urea Based) | Minnesota | BCRU | C | 2 | 0 | 128.7015
1 (Urea Based) | Minnesota | Check | A | 2 | 88.642 | 88.642
1 (Urea Based) | Minnesota | Check | B | 2 | 82.3324 | 231.1944
1 (Urea Based) | Minnesota | Check | C | 2 | 41.9352 | 59.7963
1 (Urea Based) | Minnesota | ESN 44-0-0 | A | 2 | 28.6836 | 51.7371
1 (Urea Based) | Minnesota | ESN 44-0-0 | B | 2 | 133.1215 | 133.1215
1 (Urea Based) | Minnesota | ESN 44-0-0 | C | 2 | 0 | 46.7541
1 (Urea Based) | Minnesota | Instinct NXTG | A | 2 | 8.0673 | 8.0673
1 (Urea Based) | Minnesota | Instinct NXTG | B | 2 | 114.9459 | 226.2503
1 (Urea Based) | Minnesota | Instinct NXTG | C | 2 | 0 | 31.2471
1 (Urea Based) | Minnesota | Polyon | A | 2 | 57.0898 | 106.8765
1 (Urea Based) | Minnesota | Polyon | B | 2 | 111.5184 | 145.8833
1 (Urea Based) | Minnesota | Polyon | C | 2 | 124.5721 | 176.6545
1 (Urea Based) | Minnesota | PurYld Urea | A | 2 | 8.4464 | 24.3912
1 (Urea Based) | Minnesota | PurYld Urea | B | 2 | 148.645 | 215.3773
1 (Urea Based) | Minnesota | PurYld Urea | C | 2 | 14.7674 | 122.6078
1 (Urea Based) | Minnesota | Renuvix CFR | A | 2 | 10.9313 | 10.9313
1 (Urea Based) | Minnesota | Renuvix CFR | B | 2 | 0 | 98.1084
1 (Urea Based) | Minnesota | Renuvix CFR | C | 2 | 135.2297 | 135.2297
1 (Urea Based) | Minnesota | SUPER U | A | 2 | 18.3168 | 67.5259
1 (Urea Based) | Minnesota | SUPER U | B | 2 | 34.3099 | 44.7094
1 (Urea Based) | Minnesota | SUPER U | C | 2 | 76.4932 | 161.2594
1 (Urea Based) | Minnesota | UAN | A | 2 | 97.6443 | 150.8231
1 (Urea Based) | Minnesota | UAN | B | 2 | 21.5243 | 119.4807
1 (Urea Based) | Minnesota | UAN | C | 2 | 68.227 | 168.9579
1 (Urea Based) | Minnesota | Urea | A | 2 | 58.6476 | 58.6476
1 (Urea Based) | Minnesota | Urea | B | 2 | 77.1307 | 77.1307
1 (Urea Based) | Minnesota | Urea | C | 2 | 20.1287 | 85.7349
1 (Urea Based) | Minnesota | Agrotain | A | 3 | 48.0744 | 79.4243
1 (Urea Based) | Minnesota | Agrotain | B | 3 | 162.2796 | 180.7176
1 (Urea Based) | Minnesota | Agrotain | C | 3 | 75.9669 | 451.4291
1 (Urea Based) | Minnesota | BCRU | A | 3 | 24.3905 | 134.9262
1 (Urea Based) | Minnesota | BCRU | B | 3 | 48.4301 | 155.5661
1 (Urea Based) | Minnesota | BCRU | C | 3 | 0 | 128.7015
1 (Urea Based) | Minnesota | Check | A | 3 | 61.5163 | 150.1583
1 (Urea Based) | Minnesota | Check | B | 3 | 75.3649 | 306.5593
1 (Urea Based) | Minnesota | Check | C | 3 | 0 | 59.7963
1 (Urea Based) | Minnesota | ESN 44-0-0 | A | 3 | 36.7757 | 88.5128
1 (Urea Based) | Minnesota | ESN 44-0-0 | B | 3 | 0 | 133.1215
1 (Urea Based) | Minnesota | ESN 44-0-0 | C | 3 | 115.079 | 161.8331
1 (Urea Based) | Minnesota | Instinct NXTG | A | 3 | 39.6755 | 47.7428
1 (Urea Based) | Minnesota | Instinct NXTG | B | 3 | 0 | 226.2503
1 (Urea Based) | Minnesota | Instinct NXTG | C | 3 | 29.1925 | 60.4396
1 (Urea Based) | Minnesota | Polyon | A | 3 | 33.6487 | 140.5252
1 (Urea Based) | Minnesota | Polyon | B | 3 | 95.6658 | 241.5491
1 (Urea Based) | Minnesota | Polyon | C | 3 | 82.3711 | 259.0256
1 (Urea Based) | Minnesota | PurYld Urea | A | 3 | 34.1885 | 58.5797
1 (Urea Based) | Minnesota | PurYld Urea | B | 3 | 117.3468 | 332.7241
1 (Urea Based) | Minnesota | PurYld Urea | C | 3 | 0 | 122.6078
1 (Urea Based) | Minnesota | Renuvix CFR | A | 3 | 104.7554 | 115.6867
1 (Urea Based) | Minnesota | Renuvix CFR | B | 3 | 0 | 98.1084
1 (Urea Based) | Minnesota | Renuvix CFR | C | 3 | 56.0283 | 191.258
1 (Urea Based) | Minnesota | SUPER U | A | 3 | 0 | 67.5259
1 (Urea Based) | Minnesota | SUPER U | B | 3 | 117.7543 | 162.4637
1 (Urea Based) | Minnesota | SUPER U | C | 3 | 0 | 161.2594
1 (Urea Based) | Minnesota | UAN | A | 3 | 0 | 150.8231
1 (Urea Based) | Minnesota | UAN | B | 3 | 75.798 | 195.2787
1 (Urea Based) | Minnesota | UAN | C | 3 | 118.2225 | 287.1804
1 (Urea Based) | Minnesota | Urea | A | 3 | 17.7225 | 76.3701
1 (Urea Based) | Minnesota | Urea | B | 3 | 99.3942 | 176.525
1 (Urea Based) | Minnesota | Urea | C | 3 | 106.9184 | 192.6533
1 (Urea Based) | Minnesota | Agrotain | A | 4 | 18.0875 | 97.5119
1 (Urea Based) | Minnesota | Agrotain | B | 4 | 158.9778 | 339.6954
1 (Urea Based) | Minnesota | Agrotain | C | 4 | 26.5112 | 477.9403
1 (Urea Based) | Minnesota | BCRU | A | 4 | 23.1452 | 158.0714
1 (Urea Based) | Minnesota | BCRU | B | 4 | 0 | 155.5661
1 (Urea Based) | Minnesota | BCRU | C | 4 | 0 | 128.7015
1 (Urea Based) | Minnesota | Check | A | 4 | 32.7837 | 182.9419
1 (Urea Based) | Minnesota | Check | B | 4 | 21.5161 | 328.0754
1 (Urea Based) | Minnesota | Check | C | 4 | 73.7328 | 133.5291
1 (Urea Based) | Minnesota | ESN 44-0-0 | A | 4 | 0 | 88.5128
1 (Urea Based) | Minnesota | ESN 44-0-0 | B | 4 | 107.5224 | 240.6439
1 (Urea Based) | Minnesota | ESN 44-0-0 | C | 4 | 45.2835 | 207.1166
1 (Urea Based) | Minnesota | Instinct NXTG | A | 4 | 72.3505 | 120.0933
1 (Urea Based) | Minnesota | Instinct NXTG | B | 4 | 26.1471 | 252.3975
1 (Urea Based) | Minnesota | Instinct NXTG | C | 4 | 44.3104 | 104.75
1 (Urea Based) | Minnesota | Polyon | A | 4 | 48.9985 | 189.5237
1 (Urea Based) | Minnesota | Polyon | B | 4 | 110.2695 | 351.8186
1 (Urea Based) | Minnesota | Polyon | C | 4 | 35.1598 | 294.1854
1 (Urea Based) | Minnesota | PurYld Urea | A | 4 | 11.3845 | 69.9642
1 (Urea Based) | Minnesota | PurYld Urea | B | 4 | 107.6946 | 440.4187
1 (Urea Based) | Minnesota | PurYld Urea | C | 4 | 52.5335 | 175.1413
1 (Urea Based) | Minnesota | Renuvix CFR | A | 4 | 31.9634 | 147.6501
1 (Urea Based) | Minnesota | Renuvix CFR | B | 4 | 47.3239 | 145.4322
1 (Urea Based) | Minnesota | Renuvix CFR | C | 4 | 73.7788 | 265.0369
1 (Urea Based) | Minnesota | SUPER U | A | 4 | 29.6444 | 97.1703
1 (Urea Based) | Minnesota | SUPER U | B | 4 | 69.04 | 231.5037
1 (Urea Based) | Minnesota | SUPER U | C | 4 | 0 | 161.2594
1 (Urea Based) | Minnesota | UAN | A | 4 | 62.0686 | 212.8917
1 (Urea Based) | Minnesota | UAN | B | 4 | 25.6762 | 220.9549
1 (Urea Based) | Minnesota | UAN | C | 4 | 37.4861 | 324.6665
1 (Urea Based) | Minnesota | Urea | A | 4 | 5.0307 | 81.4008
1 (Urea Based) | Minnesota | Urea | B | 4 | 21.4861 | 198.011
1 (Urea Based) | Minnesota | Urea | C | 4 | 30.9022 | 223.5554
1 (Urea Based) | Minnesota | Agrotain | A | 5 | 71.4761 | 168.988
1 (Urea Based) | Minnesota | Agrotain | B | 5 | 74.6338 | 414.3292
1 (Urea Based) | Minnesota | Agrotain | C | 5 | 0 | 477.9403
1 (Urea Based) | Minnesota | BCRU | A | 5 | 43.5014 | 201.5728
1 (Urea Based) | Minnesota | BCRU | B | 5 | 0 | 155.5661
1 (Urea Based) | Minnesota | BCRU | C | 5 | 0 | 128.7015
1 (Urea Based) | Minnesota | Check | A | 5 | 101.0741 | 284.0161
1 (Urea Based) | Minnesota | Check | B | 5 | 40.6612 | 368.7366
1 (Urea Based) | Minnesota | Check | C | 5 | 97.0436 | 230.5727
1 (Urea Based) | Minnesota | ESN 44-0-0 | A | 5 | 0 | 88.5128
1 (Urea Based) | Minnesota | ESN 44-0-0 | B | 5 | 108.6669 | 349.3107
1 (Urea Based) | Minnesota | ESN 44-0-0 | C | 5 | 189.5075 | 396.6241
1 (Urea Based) | Minnesota | Instinct NXTG | A | 5 | 60.2977 | 180.3911
1 (Urea Based) | Minnesota | Instinct NXTG | B | 5 | 0 | 252.3975
1 (Urea Based) | Minnesota | Instinct NXTG | C | 5 | 0 | 104.75
1 (Urea Based) | Minnesota | Polyon | A | 5 | 42.5274 | 232.0511
1 (Urea Based) | Minnesota | Polyon | B | 5 | 41.9045 | 393.7231
1 (Urea Based) | Minnesota | Polyon | C | 5 | 90.8329 | 385.0184
1 (Urea Based) | Minnesota | PurYld Urea | A | 5 | 7.7515 | 77.7158
1 (Urea Based) | Minnesota | PurYld Urea | B | 5 | 28.9332 | 469.3519
1 (Urea Based) | Minnesota | PurYld Urea | C | 5 | 43.2758 | 218.4172
1 (Urea Based) | Minnesota | Renuvix CFR | A | 5 | 37.7456 | 185.3956
1 (Urea Based) | Minnesota | Renuvix CFR | B | 5 | 117.7557 | 263.188
1 (Urea Based) | Minnesota | Renuvix CFR | C | 5 | 70.1875 | 335.2243
1 (Urea Based) | Minnesota | SUPER U | A | 5 | 45.4151 | 142.5854
1 (Urea Based) | Minnesota | SUPER U | B | 5 | 122.9226 | 354.4264
1 (Urea Based) | Minnesota | SUPER U | C | 5 | 16.1468 | 177.4062
1 (Urea Based) | Minnesota | UAN | A | 5 | 56.0536 | 268.9453
1 (Urea Based) | Minnesota | UAN | B | 5 | 0 | 220.9549
1 (Urea Based) | Minnesota | UAN | C | 5 | 16.7174 | 341.384
1 (Urea Based) | Minnesota | Urea | A | 5 | 42.7019 | 124.1028
1 (Urea Based) | Minnesota | Urea | B | 5 | 100.0481 | 298.0591
1 (Urea Based) | Minnesota | Urea | C | 5 | 69.802 | 293.3574
1 (Urea Based) | Minnesota | Agrotain | A | 6 | 40.4432 | 209.4311
1 (Urea Based) | Minnesota | Agrotain | B | 6 | 0 | 414.3292
1 (Urea Based) | Minnesota | Agrotain | C | 6 | 54.4043 | 532.3446
1 (Urea Based) | Minnesota | BCRU | A | 6 | 38.8928 | 240.4656
1 (Urea Based) | Minnesota | BCRU | B | 6 | 76.8184 | 232.3845
1 (Urea Based) | Minnesota | BCRU | C | 6 | 95.7972 | 224.4986
1 (Urea Based) | Minnesota | Check | A | 6 | 47.4872 | 331.5033
1 (Urea Based) | Minnesota | Check | B | 6 | 16.5777 | 385.3143
1 (Urea Based) | Minnesota | Check | C | 6 | 184.5019 | 415.0747
1 (Urea Based) | Minnesota | ESN 44-0-0 | A | 6 | 26.1471 | 114.6599
1 (Urea Based) | Minnesota | ESN 44-0-0 | B | 6 | 0 | 349.3107
1 (Urea Based) | Minnesota | ESN 44-0-0 | C | 6 | 39.0394 | 435.6635
1 (Urea Based) | Minnesota | Instinct NXTG | A | 6 | 10.5467 | 190.9377
1 (Urea Based) | Minnesota | Instinct NXTG | B | 6 | 121.9163 | 374.3137
1 (Urea Based) | Minnesota | Instinct NXTG | C | 6 | 64.1484 | 168.8984
1 (Urea Based) | Minnesota | Polyon | A | 6 | 102.1827 | 334.2339
1 (Urea Based) | Minnesota | Polyon | B | 6 | 0 | 393.7231
1 (Urea Based) | Minnesota | Polyon | C | 6 | 0 | 385.0184
1 (Urea Based) | Minnesota | PurYld Urea | A | 6 | 103.1584 | 180.8741
1 (Urea Based) | Minnesota | PurYld Urea | B | 6 | 45.55 | 514.9019
1 (Urea Based) | Minnesota | PurYld Urea | C | 6 | 57.9818 | 276.399
1 (Urea Based) | Minnesota | Renuvix CFR | A | 6 | 43.6893 | 229.0849
1 (Urea Based) | Minnesota | Renuvix CFR | B | 6 | 71.8447 | 335.0327
1 (Urea Based) | Minnesota | Renuvix CFR | C | 6 | 35.1932 | 370.4175
1 (Urea Based) | Minnesota | SUPER U | A | 6 | 81.7862 | 224.3716
1 (Urea Based) | Minnesota | SUPER U | B | 6 | 0 | 354.4264
1 (Urea Based) | Minnesota | SUPER U | C | 6 | 91.7784 | 269.1846
1 (Urea Based) | Minnesota | UAN | A | 6 | 30.2309 | 299.1762
1 (Urea Based) | Minnesota | UAN | B | 6 | 70.7806 | 291.7355
1 (Urea Based) | Minnesota | UAN | C | 6 | 43.3042 | 384.6882
1 (Urea Based) | Minnesota | Urea | A | 6 | 53.7414 | 177.8441
1 (Urea Based) | Minnesota | Urea | B | 6 | 75.605 | 373.6641
1 (Urea Based) | Minnesota | Urea | C | 6 | 41.1874 | 334.5449
1 (Urea Based) | Minnesota | Agrotain | A | 7 | 107.7994 | 317.2305
1 (Urea Based) | Minnesota | Agrotain | B | 7 | 37.5654 | 451.8946
1 (Urea Based) | Minnesota | Agrotain | C | 7 | 0 | 532.3446
1 (Urea Based) | Minnesota | BCRU | A | 7 | 61.4052 | 301.8708
1 (Urea Based) | Minnesota | BCRU | B | 7 | 24.5089 | 256.8934
1 (Urea Based) | Minnesota | BCRU | C | 7 | 25.3868 | 249.8855
1 (Urea Based) | Minnesota | Check | A | 7 | 24.2495 | 355.7528
1 (Urea Based) | Minnesota | Check | B | 7 | 237.542 | 622.8563
1 (Urea Based) | Minnesota | Check | C | 7 | 143.7546 | 558.8293
1 (Urea Based) | Minnesota | ESN 44-0-0 | A | 7 | 142.0434 | 256.7033
1 (Urea Based) | Minnesota | ESN 44-0-0 | B | 7 | 74.5854 | 423.8961
1 (Urea Based) | Minnesota | ESN 44-0-0 | C | 7 | 77.6617 | 513.3252
1 (Urea Based) | Minnesota | Instinct NXTG | A | 7 | 82.4337 | 273.3714
1 (Urea Based) | Minnesota | Instinct NXTG | B | 7 | 60.1009 | 434.4146
1 (Urea Based) | Minnesota | Instinct NXTG | C | 7 | 44.7788 | 213.6772
1 (Urea Based) | Minnesota | Polyon | A | 7 | 0 | 334.2339
1 (Urea Based) | Minnesota | Polyon | B | 7 | 162.5378 | 556.2609
1 (Urea Based) | Minnesota | Polyon | C | 7 | 41.88 | 426.8984
1 (Urea Based) | Minnesota | PurYld Urea | A | 7 | 14.9919 | 195.866
1 (Urea Based) | Minnesota | PurYld Urea | B | 7 | 60.2567 | 575.1586
1 (Urea Based) | Minnesota | PurYld Urea | C | 7 | 247.6813 | 524.0804
1 (Urea Based) | Minnesota | Renuvix CFR | A | 7 | 48.0226 | 277.1075
1 (Urea Based) | Minnesota | Renuvix CFR | B | 7 | 112.7912 | 447.8239
1 (Urea Based) | Minnesota | Renuvix CFR | C | 7 | 36.3371 | 406.7546
1 (Urea Based) | Minnesota | SUPER U | A | 7 | 84.0952 | 308.4668
1 (Urea Based) | Minnesota | SUPER U | B | 7 | 88.4391 | 442.8654
1 (Urea Based) | Minnesota | SUPER U | C | 7 | 46.0662 | 315.2508
1 (Urea Based) | Minnesota | UAN | A | 7 | 39.5331 | 338.7093
1 (Urea Based) | Minnesota | UAN | B | 7 | 140.5114 | 432.2469
1 (Urea Based) | Minnesota | UAN | C | 7 | 0 | 384.6882
1 (Urea Based) | Minnesota | Urea | A | 7 | 0 | 177.8441
1 (Urea Based) | Minnesota | Urea | B | 7 | 75.9678 | 449.6319
1 (Urea Based) | Minnesota | Urea | C | 7 | 128.0499 | 462.5948
1 (Urea Based) | Minnesota | Agrotain | A | 8 | 94.3326 | 411.5631
1 (Urea Based) | Minnesota | Agrotain | B | 8 | 14.0283 | 465.9229
1 (Urea Based) | Minnesota | Agrotain | C | 8 | 0 | 532.3446
1 (Urea Based) | Minnesota | BCRU | A | 8 | 113.7371 | 415.608
1 (Urea Based) | Minnesota | BCRU | B | 8 | 0 | 256.8934
1 (Urea Based) | Minnesota | BCRU | C | 8 | 71.802 | 321.6874
1 (Urea Based) | Minnesota | Check | A | 8 | 17.6049 | 373.3577
1 (Urea Based) | Minnesota | Check | B | 8 | 69.6978 | 692.5541
1 (Urea Based) | Minnesota | Check | C | 8 | 102.0387 | 660.868
1 (Urea Based) | Minnesota | ESN 44-0-0 | A | 8 | 19.2269 | 275.9303
1 (Urea Based) | Minnesota | ESN 44-0-0 | B | 8 | 27.8079 | 451.704
1 (Urea Based) | Minnesota | ESN 44-0-0 | C | 8 | 0 | 513.3252
1 (Urea Based) | Minnesota | Instinct NXTG | A | 8 | 44.1649 | 317.5364
1 (Urea Based) | Minnesota | Instinct NXTG | B | 8 | 47.1046 | 481.5192
1 (Urea Based) | Minnesota | Instinct NXTG | C | 8 | 71.5536 | 285.2308
1 (Urea Based) | Minnesota | Polyon | A | 8 | 97.0436 | 431.2775
1 (Urea Based) | Minnesota | Polyon | B | 8 | 0 | 556.2609
1 (Urea Based) | Minnesota | Polyon | C | 8 | 229.9555 | 656.8539
1 (Urea Based) | Minnesota | PurYld Urea | A | 8 | 77.6705 | 273.5365
1 (Urea Based) | Minnesota | PurYld Urea | B | 8 | 12.7544 | 587.9129
1 (Urea Based) | Minnesota | PurYld Urea | C | 8 | 92.435 | 616.5153
1 (Urea Based) | Minnesota | Renuvix CFR | A | 8 | 83.135 | 360.2425
1 (Urea Based) | Minnesota | Renuvix CFR | B | 8 | 146.7129 | 594.5368
1 (Urea Based) | Minnesota | Renuvix CFR | C | 8 | 0 | 406.7546
1 (Urea Based) | Minnesota | SUPER U | A | 8 | 49.9355 | 358.4022
1 (Urea Based) | Minnesota | SUPER U | B | 8 | 65.148 | 508.0134
1 (Urea Based) | Minnesota | SUPER U | C | 8 | 45.437 | 360.6878
1 (Urea Based) | Minnesota | UAN | A | 8 | 39.9612 | 378.6705
1 (Urea Based) | Minnesota | UAN | B | 8 | 30.8759 | 463.1229
1 (Urea Based) | Minnesota | UAN | C | 8 | 54.0563 | 438.7445
1 (Urea Based) | Minnesota | Urea | A | 8 | 70.9907 | 248.8349
1 (Urea Based) | Minnesota | Urea | B | 8 | 55.028 | 504.66
1 (Urea Based) | Minnesota | Urea | C | 8 | 12.7112 | 475.306
1 (Urea Based) | Minnesota | Agrotain | A | 9 | 163.2511 | 574.8143
1 (Urea Based) | Minnesota | Agrotain | B | 9 | 119.8594 | 585.7823
1 (Urea Based) | Minnesota | Agrotain | C | 9 | 216.8155 | 749.1601
1 (Urea Based) | Minnesota | BCRU | A | 9 | 53.3296 | 468.9376
1 (Urea Based) | Minnesota | BCRU | B | 9 | 64.1133 | 321.0067
1 (Urea Based) | Minnesota | BCRU | C | 9 | 132.5359 | 454.2233
1 (Urea Based) | Minnesota | Check | A | 9 | 24.7049 | 398.0626
1 (Urea Based) | Minnesota | Check | B | 9 | 115.0287 | 807.5828
1 (Urea Based) | Minnesota | Check | C | 9 | 69.4027 | 730.2707
1 (Urea Based) | Minnesota | ESN 44-0-0 | A | 9 | 28.0499 | 303.9802
1 (Urea Based) | Minnesota | ESN 44-0-0 | B | 9 | 90.7499 | 542.4539
1 (Urea Based) | Minnesota | ESN 44-0-0 | C | 9 | 84.142 | 597.4672
1 (Urea Based) | Minnesota | Instinct NXTG | A | 9 | 13.4342 | 330.9705
1 (Urea Based) | Minnesota | Instinct NXTG | B | 9 | 0 | 481.5192
1 (Urea Based) | Minnesota | Instinct NXTG | C | 9 | 0 | 285.2308
1 (Urea Based) | Minnesota | Polyon | A | 9 | 65.4607 | 496.7382
1 (Urea Based) | Minnesota | Polyon | B | 9 | 0 | 556.2609
1 (Urea Based) | Minnesota | Polyon | C | 9 | 127.1351 | 783.9891
1 (Urea Based) | Minnesota | PurYld Urea | A | 9 | 17.2575 | 290.7941
1 (Urea Based) | Minnesota | PurYld Urea | B | 9 | 73.6 | 661.513
1 (Urea Based) | Minnesota | PurYld Urea | C | 9 | 0 | 616.5153
1 (Urea Based) | Minnesota | Renuvix CFR | A | 9 | 0 | 360.2425
1 (Urea Based) | Minnesota | Renuvix CFR | B | 9 | 25.1635 | 619.7003
1 (Urea Based) | Minnesota | Renuvix CFR | C | 9 | 52.0353 | 458.7899
1 (Urea Based) | Minnesota | SUPER U | A | 9 | 54.3405 | 412.7427
1 (Urea Based) | Minnesota | SUPER U | B | 9 | 89.0389 | 597.0523
1 (Urea Based) | Minnesota | SUPER U | C | 9 | 0 | 360.6878
1 (Urea Based) | Minnesota | UAN | A | 9 | 157.5108 | 536.1813
1 (Urea Based) | Minnesota | UAN | B | 9 | 118.1018 | 581.2247
1 (Urea Based) | Minnesota | UAN | C | 9 | 128.1638 | 566.9083
1 (Urea Based) | Minnesota | Urea | A | 9 | 32.4678 | 281.3027
1 (Urea Based) | Minnesota | Urea | B | 9 | 48.0401 | 552.7001
1 (Urea Based) | Minnesota | Urea | C | 9 | 35.3627 | 510.6687
1 (Urea Based) | Minnesota | Agrotain | A | 10 | 43.8757 | 618.69
1 (Urea Based) | Minnesota | Agrotain | B | 10 | 100.1101 | 685.8924
1 (Urea Based) | Minnesota | Agrotain | C | 10 | 0 | 749.1601
1 (Urea Based) | Minnesota | BCRU | A | 10 | 89.1472 | 558.0848
1 (Urea Based) | Minnesota | BCRU | B | 10 | 0 | 321.0067
1 (Urea Based) | Minnesota | BCRU | C | 10 | 74.8055 | 529.0288
1 (Urea Based) | Minnesota | Check | A | 10 | 23.5845 | 421.6471
1 (Urea Based) | Minnesota | Check | B | 10 | 45.7878 | 853.3706
1 (Urea Based) | Minnesota | Check | C | 10 | 151.8132 | 882.0839
1 (Urea Based) | Minnesota | ESN 44-0-0 | A | 10 | 41.7192 | 345.6994
1 (Urea Based) | Minnesota | ESN 44-0-0 | B | 10 | 101.3989 | 643.8528
1 (Urea Based) | Minnesota | ESN 44-0-0 | C | 10 | 96.4863 | 693.9535
1 (Urea Based) | Minnesota | Instinct NXTG | A | 10 | 84.741 | 415.7115
1 (Urea Based) | Minnesota | Instinct NXTG | B | 10 | 47.8718 | 529.391
1 (Urea Based) | Minnesota | Instinct NXTG | C | 10 | 46.7936 | 332.0244
1 (Urea Based) | Minnesota | Polyon | A | 10 | 83.1404 | 579.8786
1 (Urea Based) | Minnesota | Polyon | B | 10 | 114.5484 | 670.8092
1 (Urea Based) | Minnesota | Polyon | C | 10 | 48.143 | 832.132
1 (Urea Based) | Minnesota | PurYld Urea | A | 10 | 111.1323 | 401.9263
1 (Urea Based) | Minnesota | PurYld Urea | B | 10 | 121.5174 | 783.0303
1 (Urea Based) | Minnesota | PurYld Urea | C | 10 | 0 | 616.5153
1 (Urea Based) | Minnesota | Renuvix CFR | A | 10 | 17.9076 | 378.1501
1 (Urea Based) | Minnesota | Renuvix CFR | B | 10 | 83.585 | 703.2854
1 (Urea Based) | Minnesota | Renuvix CFR | C | 10 | 128.1766 | 586.9665
1 (Urea Based) | Minnesota | SUPER U | A | 10 | 37.4853 | 450.228
1 (Urea Based) | Minnesota | SUPER U | B | 10 | 98.3788 | 695.4311
1 (Urea Based) | Minnesota | SUPER U | C | 10 | 89.1509 | 449.8387
1 (Urea Based) | Minnesota | UAN | A | 10 | 79.0852 | 615.2665
1 (Urea Based) | Minnesota | UAN | B | 10 | 38.4833 | 619.708
1 (Urea Based) | Minnesota | UAN | C | 10 | 150.3489 | 717.2573
1 (Urea Based) | Minnesota | Urea | A | 10 | 43.2766 | 324.5793
1 (Urea Based) | Minnesota | Urea | B | 10 | 95.8173 | 648.5173
1 (Urea Based) | Minnesota | Urea | C | 10 | 55.3064 | 565.9751
1 (Urea Based) | Minnesota | Agrotain | A | 11 | 30.3742 | 649.0642
1 (Urea Based) | Minnesota | Agrotain | B | 11 | 96.2931 | 782.1855
1 (Urea Based) | Minnesota | Agrotain | C | 11 | 0 | 749.1601
1 (Urea Based) | Minnesota | BCRU | A | 11 | 38.7319 | 596.8167
1 (Urea Based) | Minnesota | BCRU | B | 11 | 18.0388 | 339.0455
1 (Urea Based) | Minnesota | BCRU | C | 11 | 195.2976 | 724.3264
1 (Urea Based) | Minnesota | Check | A | 11 | 0 | 421.6471
1 (Urea Based) | Minnesota | Check | B | 11 | 64.1842 | 917.5548
1 (Urea Based) | Minnesota | Check | C | 11 | 52.7795 | 934.8634
1 (Urea Based) | Minnesota | ESN 44-0-0 | A | 11 | 38.8873 | 384.5867
1 (Urea Based) | Minnesota | ESN 44-0-0 | B | 11 | 35.4655 | 679.3184
1 (Urea Based) | Minnesota | ESN 44-0-0 | C | 11 | 23.0426 | 716.9961
1 (Urea Based) | Minnesota | Instinct NXTG | A | 11 | 18.7026 | 434.4141
1 (Urea Based) | Minnesota | Instinct NXTG | B | 11 | 76.4939 | 605.8849
1 (Urea Based) | Minnesota | Instinct NXTG | C | 11 | 72.5659 | 404.5902
1 (Urea Based) | Minnesota | Polyon | A | 11 | 79.8191 | 659.6977
1 (Urea Based) | Minnesota | Polyon | B | 11 | 0 | 670.8092
1 (Urea Based) | Minnesota | Polyon | C | 11 | 71.0213 | 903.1534
1 (Urea Based) | Minnesota | PurYld Urea | A | 11 | 8.4415 | 410.3678
1 (Urea Based) | Minnesota | PurYld Urea | B | 11 | 55.3355 | 838.3658
1 (Urea Based) | Minnesota | PurYld Urea | C | 11 | 103.5595 | 720.0749
1 (Urea Based) | Minnesota | Renuvix CFR | A | 11 | 66.1148 | 444.2649
1 (Urea Based) | Minnesota | Renuvix CFR | B | 11 | 0 | 703.2854
1 (Urea Based) | Minnesota | Renuvix CFR | C | 11 | 0 | 586.9665
1 (Urea Based) | Minnesota | SUPER U | A | 11 | 67.4925 | 517.7205
1 (Urea Based) | Minnesota | SUPER U | B | 11 | 0 | 695.4311
1 (Urea Based) | Minnesota | SUPER U | C | 11 | 0 | 449.8387
1 (Urea Based) | Minnesota | UAN | A | 11 | 109.2362 | 724.5026
1 (Urea Based) | Minnesota | UAN | B | 11 | 0 | 619.708
1 (Urea Based) | Minnesota | UAN | C | 11 | 0 | 717.2573
1 (Urea Based) | Minnesota | Urea | A | 11 | 82.9731 | 407.5524
1 (Urea Based) | Minnesota | Urea | B | 11 | 143.84 | 792.3573
1 (Urea Based) | Minnesota | Urea | C | 11 | 79.3097 | 645.2848
1 (Urea Based) | Minnesota | Agrotain | A | 12 | 120.0285 | 769.0927
1 (Urea Based) | Minnesota | Agrotain | B | 12 | 0 | 782.1855
1 (Urea Based) | Minnesota | Agrotain | C | 12 | 62.2644 | 811.4244
1 (Urea Based) | Minnesota | BCRU | A | 12 | 79.7651 | 676.5818
1 (Urea Based) | Minnesota | BCRU | B | 12 | 0 | 339.0455
1 (Urea Based) | Minnesota | BCRU | C | 12 | 0 | 724.3264
1 (Urea Based) | Minnesota | Check | A | 12 | 73.0708 | 494.7179
1 (Urea Based) | Minnesota | Check | B | 12 | 20.4342 | 937.989
1 (Urea Based) | Minnesota | Check | C | 12 | 177.4834 | 1112.3468
1 (Urea Based) | Minnesota | ESN 44-0-0 | A | 12 | 22.2941 | 406.8808
1 (Urea Based) | Minnesota | ESN 44-0-0 | B | 12 | 0 | 679.3184
1 (Urea Based) | Minnesota | ESN 44-0-0 | C | 12 | 57.8873 | 774.8834
1 (Urea Based) | Minnesota | Instinct NXTG | A | 12 | 108.688 | 543.1021
1 (Urea Based) | Minnesota | Instinct NXTG | B | 12 | 30.7245 | 636.6094
1 (Urea Based) | Minnesota | Instinct NXTG | C | 12 | 109.7224 | 514.3126
1 (Urea Based) | Minnesota | Polyon | A | 12 | 34.7817 | 694.4794
1 (Urea Based) | Minnesota | Polyon | B | 12 | 26.2899 | 697.0991
1 (Urea Based) | Minnesota | Polyon | C | 12 | 0 | 903.1534
1 (Urea Based) | Minnesota | PurYld Urea | A | 12 | 23.0015 | 433.3693
1 (Urea Based) | Minnesota | PurYld Urea | B | 12 | 97.3979 | 935.7637
1 (Urea Based) | Minnesota | PurYld Urea | C | 12 | 0 | 720.0749
1 (Urea Based) | Minnesota | Renuvix CFR | A | 12 | 19.9133 | 464.1783
1 (Urea Based) | Minnesota | Renuvix CFR | B | 12 | 98.9098 | 802.1952
1 (Urea Based) | Minnesota | Renuvix CFR | C | 12 | 87.6358 | 674.6023
1 (Urea Based) | Minnesota | SUPER U | A | 12 | 61.6053 | 579.3259
1 (Urea Based) | Minnesota | SUPER U | B | 12 | 146.0308 | 841.4619
1 (Urea Based) | Minnesota | SUPER U | C | 12 | 49.9421 | 499.7808
1 (Urea Based) | Minnesota | UAN | A | 12 | 47.5036 | 772.0063
1 (Urea Based) | Minnesota | UAN | B | 12 | 29.2892 | 648.9972
1 (Urea Based) | Minnesota | UAN | C | 12 | 232.7163 | 949.9736
1 (Urea Based) | Minnesota | Urea | A | 12 | 73.662 | 481.2144
1 (Urea Based) | Minnesota | Urea | B | 12 | 40.9639 | 833.3213
1 (Urea Based) | Minnesota | Urea | C | 12 | 141.1 | 786.3848
1 (Urea Based) | Minnesota | Agrotain | A | 13 | 55.0502 | 824.1429
1 (Urea Based) | Minnesota | Agrotain | B | 13 | 79.466 | 861.6515
1 (Urea Based) | Minnesota | Agrotain | C | 13 | 34.7503 | 846.1747
1 (Urea Based) | Minnesota | BCRU | A | 13 | 97.4951 | 774.0769
1 (Urea Based) | Minnesota | BCRU | B | 13 | 0 | 339.0455
1 (Urea Based) | Minnesota | BCRU | C | 13 | 51.6744 | 776.0008
1 (Urea Based) | Minnesota | Check | A | 13 | 22.856 | 517.5738
1 (Urea Based) | Minnesota | Check | B | 13 | 170.1177 | 1108.1067
1 (Urea Based) | Minnesota | Check | C | 13 | 17.2038 | 1129.5506
1 (Urea Based) | Minnesota | ESN 44-0-0 | A | 13 | 27.724 | 434.6048
1 (Urea Based) | Minnesota | ESN 44-0-0 | B | 13 | 117.7497 | 797.0681
1 (Urea Based) | Minnesota | ESN 44-0-0 | C | 13 | 20.1556 | 795.039
1 (Urea Based) | Minnesota | Instinct NXTG | A | 13 | 25.7216 | 568.8237
1 (Urea Based) | Minnesota | Instinct NXTG | B | 13 | 9.7436 | 646.353
1 (Urea Based) | Minnesota | Instinct NXTG | C | 13 | 265.2015 | 779.5142
1 (Urea Based) | Minnesota | Polyon | A | 13 | 157.4787 | 851.9581
1 (Urea Based) | Minnesota | Polyon | B | 13 | 27.0675 | 724.1666
1 (Urea Based) | Minnesota | Polyon | C | 13 | 35.6857 | 938.8391
1 (Urea Based) | Minnesota | PurYld Urea | A | 13 | 60.3372 | 493.7065
1 (Urea Based) | Minnesota | PurYld Urea | B | 13 | 99.6266 | 1035.3903
1 (Urea Based) | Minnesota | PurYld Urea | C | 13 | 0 | 720.0749
1 (Urea Based) | Minnesota | Renuvix CFR | A | 13 | 54.8174 | 518.9957
1 (Urea Based) | Minnesota | Renuvix CFR | B | 13 | 62.6775 | 864.8727
1 (Urea Based) | Minnesota | Renuvix CFR | C | 13 | 56.0065 | 730.6088
1 (Urea Based) | Minnesota | SUPER U | A | 13 | 52.8265 | 632.1523
1 (Urea Based) | Minnesota | SUPER U | B | 13 | 0 | 841.4619
1 (Urea Based) | Minnesota | SUPER U | C | 13 | 147.7776 | 647.5584
1 (Urea Based) | Minnesota | UAN | A | 13 | 28.8137 | 800.8199
1 (Urea Based) | Minnesota | UAN | B | 13 | 44.035 | 693.0322
1 (Urea Based) | Minnesota | UAN | C | 13 | 41.0256 | 990.9992
1 (Urea Based) | Minnesota | Urea | A | 13 | 59.6845 | 540.8989
1 (Urea Based) | Minnesota | Urea | B | 13 | 100.5028 | 933.824
1 (Urea Based) | Minnesota | Urea | C | 13 | 133.1828 | 919.5676
1 (Urea Based) | Minnesota | Agrotain | A | 14 | 17.154 | 841.2969
1 (Urea Based) | Minnesota | Agrotain | B | 14 | 39.8924 | 901.5439
1 (Urea Based) | Minnesota | Agrotain | C | 14 | 160.2623 | 1006.437
1 (Urea Based) | Minnesota | BCRU | A | 14 | 14.9741 | 789.0511
1 (Urea Based) | Minnesota | BCRU | B | 14 | 60.9592 | 400.0048
1 (Urea Based) | Minnesota | BCRU | C | 14 | 139.5325 | 915.5332
1 (Urea Based) | Minnesota | Check | A | 14 | 18.5942 | 536.168
1 (Urea Based) | Minnesota | Check | B | 14 | 33.2818 | 1141.3885
1 (Urea Based) | Minnesota | Check | C | 14 | 201.8856 | 1331.4362
1 (Urea Based) | Minnesota | ESN 44-0-0 | A | 14 | 0 | 434.6048
1 (Urea Based) | Minnesota | ESN 44-0-0 | B | 14 | 44.9884 | 842.0565
1 (Urea Based) | Minnesota | ESN 44-0-0 | C | 14 | 25.8875 | 820.9265
1 (Urea Based) | Minnesota | Instinct NXTG | A | 14 | 93.3898 | 662.2135
1 (Urea Based) | Minnesota | Instinct NXTG | B | 14 | 51.0448 | 697.3978
1 (Urea Based) | Minnesota | Instinct NXTG | C | 14 | 65.1351 | 844.6493
1 (Urea Based) | Minnesota | Polyon | A | 14 | 16.1567 | 868.1147
1 (Urea Based) | Minnesota | Polyon | B | 14 | 33.394 | 757.5606
1 (Urea Based) | Minnesota | Polyon | C | 14 | 125.2885 | 1064.1276
1 (Urea Based) | Minnesota | PurYld Urea | A | 14 | 76.9671 | 570.6735
1 (Urea Based) | Minnesota | PurYld Urea | B | 14 | 111.0001 | 1146.3904
1 (Urea Based) | Minnesota | PurYld Urea | C | 14 | 61.3844 | 781.4592
1 (Urea Based) | Minnesota | Renuvix CFR | A | 14 | 33.7798 | 552.7755
1 (Urea Based) | Minnesota | Renuvix CFR | B | 14 | 161.4609 | 1026.3336
1 (Urea Based) | Minnesota | Renuvix CFR | C | 14 | 137.7853 | 868.3941
1 (Urea Based) | Minnesota | SUPER U | A | 14 | 52.6514 | 684.8038
1 (Urea Based) | Minnesota | SUPER U | B | 14 | 92.7437 | 934.2056
1 (Urea Based) | Minnesota | SUPER U | C | 14 | 52.207 | 699.7655
1 (Urea Based) | Minnesota | UAN | A | 14 | 20.9941 | 821.8141
1 (Urea Based) | Minnesota | UAN | B | 14 | 120.2952 | 813.3274
1 (Urea Based) | Minnesota | UAN | C | 14 | 36.8934 | 1027.8925
1 (Urea Based) | Minnesota | Urea | A | 14 | 78.7599 | 619.6588
1 (Urea Based) | Minnesota | Urea | B | 14 | 13.521 | 947.345
1 (Urea Based) | Minnesota | Urea | C | 14 | 119.3923 | 1038.9598
1 (Urea Based) | Minnesota | Agrotain | A | 15 | 15.7725 | 857.0695
1 (Urea Based) | Minnesota | Agrotain | B | 15 | 168.0584 | 1069.6023
1 (Urea Based) | Minnesota | Agrotain | C | 15 | 197.9403 | 1204.3773
1 (Urea Based) | Minnesota | BCRU | A | 15 | 64.4856 | 853.5367
1 (Urea Based) | Minnesota | BCRU | B | 15 | 107.8853 | 507.8901
1 (Urea Based) | Minnesota | BCRU | C | 15 | 85.4314 | 1000.9646
1 (Urea Based) | Minnesota | Check | A | 15 | 65.8372 | 602.0053
1 (Urea Based) | Minnesota | Check | B | 15 | 232.1987 | 1373.5871
1 (Urea Based) | Minnesota | Check | C | 15 | 59.5267 | 1390.9629
1 (Urea Based) | Minnesota | ESN 44-0-0 | A | 15 | 19.5095 | 454.1143
1 (Urea Based) | Minnesota | ESN 44-0-0 | B | 15 | 145.4279 | 987.4844
1 (Urea Based) | Minnesota | ESN 44-0-0 | C | 15 | 97.7637 | 918.6902
1 (Urea Based) | Minnesota | Instinct NXTG | A | 15 | 61.0293 | 723.2429
1 (Urea Based) | Minnesota | Instinct NXTG | B | 15 | 29.0738 | 726.4717
1 (Urea Based) | Minnesota | Instinct NXTG | C | 15 | 66.2966 | 910.9459
1 (Urea Based) | Minnesota | Polyon | A | 15 | 51.5532 | 919.6679
1 (Urea Based) | Minnesota | Polyon | B | 15 | 0 | 757.5606
1 (Urea Based) | Minnesota | Polyon | C | 15 | 0 | 1064.1276
1 (Urea Based) | Minnesota | PurYld Urea | A | 15 | 15.0781 | 585.7517
1 (Urea Based) | Minnesota | PurYld Urea | B | 15 | 201.1013 | 1347.4918
1 (Urea Based) | Minnesota | PurYld Urea | C | 15 | 56.9173 | 838.3766
1 (Urea Based) | Minnesota | Renuvix CFR | A | 15 | 73.1677 | 625.9432
1 (Urea Based) | Minnesota | Renuvix CFR | B | 15 | 126.2199 | 1152.5534
1 (Urea Based) | Minnesota | Renuvix CFR | C | 15 | 81.4415 | 949.8357
1 (Urea Based) | Minnesota | SUPER U | A | 15 | 88.1643 | 772.968
1 (Urea Based) | Minnesota | SUPER U | B | 15 | 36.0003 | 970.206
1 (Urea Based) | Minnesota | SUPER U | C | 15 | 62.2605 | 762.026
1 (Urea Based) | Minnesota | UAN | A | 15 | 107.6241 | 929.4382
1 (Urea Based) | Minnesota | UAN | B | 15 | 50.1319 | 863.4592
1 (Urea Based) | Minnesota | UAN | C | 15 | 34.4994 | 1062.3919
1 (Urea Based) | Minnesota | Urea | A | 15 | 96.471 | 716.1298
1 (Urea Based) | Minnesota | Urea | B | 15 | 47.6305 | 994.9755
1 (Urea Based) | Minnesota | Urea | C | 15 | 111.2076 | 1150.1674
1 (Urea Based) | Minnesota | Agrotain | A | 16 | 53.4578 | 910.5273
1 (Urea Based) | Minnesota | Agrotain | B | 16 | 49.6717 | 1119.274
1 (Urea Based) | Minnesota | Agrotain | C | 16 | 30.9893 | 1235.3666
1 (Urea Based) | Minnesota | BCRU | A | 16 | 18.4721 | 872.0088
1 (Urea Based) | Minnesota | BCRU | B | 16 | 41.5535 | 549.4436
1 (Urea Based) | Minnesota | BCRU | C | 16 | 0 | 1000.9646
1 (Urea Based) | Minnesota | Check | A | 16 | 27.8633 | 629.8686
1 (Urea Based) | Minnesota | Check | B | 16 | 114.1383 | 1487.7254
1 (Urea Based) | Minnesota | Check | C | 16 | 0 | 1390.9629
1 (Urea Based) | Minnesota | ESN 44-0-0 | A | 16 | 0 | 454.1143
1 (Urea Based) | Minnesota | ESN 44-0-0 | B | 16 | 14.8182 | 1002.3026
1 (Urea Based) | Minnesota | ESN 44-0-0 | C | 16 | 69.6487 | 988.3388
1 (Urea Based) | Minnesota | Instinct NXTG | A | 16 | 35.5239 | 758.7667
1 (Urea Based) | Minnesota | Instinct NXTG | B | 16 | 62.1125 | 788.5841
1 (Urea Based) | Minnesota | Instinct NXTG | C | 16 | 60.9141 | 971.8599
1 (Urea Based) | Minnesota | Polyon | A | 16 | 34.6746 | 954.3425
1 (Urea Based) | Minnesota | Polyon | B | 16 | 188.1361 | 945.6967
1 (Urea Based) | Minnesota | Polyon | C | 16 | 87.9373 | 1152.0649
1 (Urea Based) | Minnesota | PurYld Urea | A | 16 | 0 | 585.7517
1 (Urea Based) | Minnesota | PurYld Urea | B | 16 | 0 | 1347.4918
1 (Urea Based) | Minnesota | PurYld Urea | C | 16 | 54.4561 | 892.8327
1 (Urea Based) | Minnesota | Renuvix CFR | A | 16 | 131.452 | 757.3952
1 (Urea Based) | Minnesota | Renuvix CFR | B | 16 | 28.9714 | 1181.5248
1 (Urea Based) | Minnesota | Renuvix CFR | C | 16 | 48.8315 | 998.6672
1 (Urea Based) | Minnesota | SUPER U | A | 16 | 17.8993 | 790.8673
1 (Urea Based) | Minnesota | SUPER U | B | 16 | 0 | 970.206
1 (Urea Based) | Minnesota | SUPER U | C | 16 | 37.0933 | 799.1193
1 (Urea Based) | Minnesota | UAN | A | 16 | 35.4659 | 964.9041
1 (Urea Based) | Minnesota | UAN | B | 16 | 0 | 863.4592
1 (Urea Based) | Minnesota | UAN | C | 16 | 13.6664 | 1076.0583
1 (Urea Based) | Minnesota | Urea | A | 16 | 31.4368 | 747.5666
1 (Urea Based) | Minnesota | Urea | B | 16 | 0 | 994.9755
1 (Urea Based) | Minnesota | Urea | C | 16 | 108.0869 | 1258.2543
1 (Urea Based) | Minnesota | Agrotain | A | 17 | 0 | 910.5273
1 (Urea Based) | Minnesota | Agrotain | B | 17 | 171.7807 | 1291.0547
1 (Urea Based) | Minnesota | Agrotain | C | 17 | 28.2887 | 1263.6553
1 (Urea Based) | Minnesota | BCRU | A | 17 | 131.2176 | 1003.2265
1 (Urea Based) | Minnesota | BCRU | B | 17 | 0 | 549.4436
1 (Urea Based) | Minnesota | BCRU | C | 17 | 117.6577 | 1118.6223
1 (Urea Based) | Minnesota | Check | A | 17 | 151.8142 | 781.6827
1 (Urea Based) | Minnesota | Check | B | 17 | 90.7023 | 1578.4277
1 (Urea Based) | Minnesota | Check | C | 17 | 0 | 1390.9629
1 (Urea Based) | Minnesota | ESN 44-0-0 | A | 17 | 48.9967 | 503.111
1 (Urea Based) | Minnesota | ESN 44-0-0 | B | 17 | 43.2321 | 1045.5347
1 (Urea Based) | Minnesota | ESN 44-0-0 | C | 17 | 67.2602 | 1055.599
1 (Urea Based) | Minnesota | Instinct NXTG | A | 17 | 25.212 | 783.9787
1 (Urea Based) | Minnesota | Instinct NXTG | B | 17 | 82.5817 | 871.1659
1 (Urea Based) | Minnesota | Instinct NXTG | C | 17 | 135.9861 | 1107.846
1 (Urea Based) | Minnesota | Polyon | A | 17 | 0 | 954.3425
1 (Urea Based) | Minnesota | Polyon | B | 17 | 123.3737 | 1069.0703
1 (Urea Based) | Minnesota | Polyon | C | 17 | 0 | 1152.0649
1 (Urea Based) | Minnesota | PurYld Urea | A | 17 | 85.8488 | 671.6005
1 (Urea Based) | Minnesota | PurYld Urea | B | 17 | 13.7965 | 1361.2883
1 (Urea Based) | Minnesota | PurYld Urea | C | 17 | 121.1741 | 1014.0067
1 (Urea Based) | Minnesota | Renuvix CFR | A | 17 | 28.6171 | 786.0123
1 (Urea Based) | Minnesota | Renuvix CFR | B | 17 | 0 | 1181.5248
1 (Urea Based) | Minnesota | Renuvix CFR | C | 17 | 69.6403 | 1068.3074
1 (Urea Based) | Minnesota | SUPER U | A | 17 | 49.9327 | 840.8001
1 (Urea Based) | Minnesota | SUPER U | B | 17 | 220.1461 | 1190.352
1 (Urea Based) | Minnesota | SUPER U | C | 17 | 206.9526 | 1006.072
1 (Urea Based) | Minnesota | UAN | A | 17 | 52.4936 | 1017.3977
1 (Urea Based) | Minnesota | UAN | B | 17 | 52.4793 | 915.9385
1 (Urea Based) | Minnesota | UAN | C | 17 | 35.0581 | 1111.1164
1 (Urea Based) | Minnesota | Urea | A | 17 | 59.9741 | 807.5408
1 (Urea Based) | Minnesota | Urea | B | 17 | 46.8202 | 1041.7957
1 (Urea Based) | Minnesota | Urea | C | 17 | 152.7115 | 1410.9658
1 (Urea Based) | Minnesota | Agrotain | A | 18 | 34.5642 | 945.0915
1 (Urea Based) | Minnesota | Agrotain | B | 18 | 76.6325 | 1367.6873
1 (Urea Based) | Minnesota | Agrotain | C | 18 | 75.1583 | 1338.8136
1 (Urea Based) | Minnesota | BCRU | A | 18 | 19.4159 | 1022.6424
1 (Urea Based) | Minnesota | BCRU | B | 18 | 65.8543 | 615.2978
1 (Urea Based) | Minnesota | BCRU | C | 18 | 120.1559 | 1238.7783
1 (Urea Based) | Minnesota | Check | A | 18 | 61.7971 | 843.4798
1 (Urea Based) | Minnesota | Check | B | 18 | 65.6189 | 1644.0465
1 (Urea Based) | Minnesota | Check | C | 18 | 62.5208 | 1453.4837
1 (Urea Based) | Minnesota | ESN 44-0-0 | A | 18 | 26.6772 | 529.7883
1 (Urea Based) | Minnesota | ESN 44-0-0 | B | 18 | 8.942 | 1054.4767
1 (Urea Based) | Minnesota | ESN 44-0-0 | C | 18 | 0 | 1055.599
1 (Urea Based) | Minnesota | Instinct NXTG | A | 18 | 68.2736 | 852.2523
1 (Urea Based) | Minnesota | Instinct NXTG | B | 18 | 199.4605 | 1070.6264
1 (Urea Based) | Minnesota | Instinct NXTG | C | 18 | 211.6572 | 1319.5032
1 (Urea Based) | Minnesota | Polyon | A | 18 | 69.6833 | 1024.0258
1 (Urea Based) | Minnesota | Polyon | B | 18 | 141.5369 | 1210.6073
1 (Urea Based) | Minnesota | Polyon | C | 18 | 26.5171 | 1178.582
1 (Urea Based) | Minnesota | PurYld Urea | A | 18 | 13.664 | 685.2645
1 (Urea Based) | Minnesota | PurYld Urea | B | 18 | 0 | 1361.2883
1 (Urea Based) | Minnesota | PurYld Urea | C | 18 | 96.1729 | 1110.1797
1 (Urea Based) | Minnesota | Renuvix CFR | A | 18 | 27.9766 | 813.9889
1 (Urea Based) | Minnesota | Renuvix CFR | B | 18 | 133.4237 | 1314.9485
1 (Urea Based) | Minnesota | Renuvix CFR | C | 18 | 28.6249 | 1096.9324
1 (Urea Based) | Minnesota | SUPER U | A | 18 | 32.9009 | 873.701
1 (Urea Based) | Minnesota | SUPER U | B | 18 | 0 | 1190.352
1 (Urea Based) | Minnesota | SUPER U | C | 18 | 48.1463 | 1054.2182
1 (Urea Based) | Minnesota | UAN | A | 18 | 0 | 1017.3977
1 (Urea Based) | Minnesota | UAN | B | 18 | 34.9272 | 950.8657
1 (Urea Based) | Minnesota | UAN | C | 18 | 55.4481 | 1166.5645
1 (Urea Based) | Minnesota | Urea | A | 18 | 54.0277 | 861.5685
1 (Urea Based) | Minnesota | Urea | B | 18 | 41.4867 | 1083.2824
1 (Urea Based) | Minnesota | Urea | C | 18 | 23.3169 | 1434.2827
1 (Urea Based) | Minnesota | Agrotain | A | 19 | 79.8006 | 1024.8921
1 (Urea Based) | Minnesota | Agrotain | B | 19 | 338.4037 | 1706.0909
1 (Urea Based) | Minnesota | Agrotain | C | 19 | 37.9704 | 1376.7841
1 (Urea Based) | Minnesota | BCRU | A | 19 | 0 | 1022.6424
1 (Urea Based) | Minnesota | BCRU | B | 19 | 98.5621 | 713.8599
1 (Urea Based) | Minnesota | BCRU | C | 19 | 44.1062 | 1282.8845
1 (Urea Based) | Minnesota | Check | A | 19 | 62.2129 | 905.6927
1 (Urea Based) | Minnesota | Check | B | 19 | 93.3175 | 1737.364
1 (Urea Based) | Minnesota | Check | C | 19 | 40.2828 | 1493.7665
1 (Urea Based) | Minnesota | ESN 44-0-0 | A | 19 | 29.2697 | 559.058
1 (Urea Based) | Minnesota | ESN 44-0-0 | B | 19 | 55.3706 | 1109.8473
1 (Urea Based) | Minnesota | ESN 44-0-0 | C | 19 | 22.7082 | 1078.3072
1 (Urea Based) | Minnesota | Instinct NXTG | A | 19 | 44.4481 | 896.7004
1 (Urea Based) | Minnesota | Instinct NXTG | B | 19 | 88.6059 | 1159.2322
1 (Urea Based) | Minnesota | Instinct NXTG | C | 19 | 0 | 1319.5032
1 (Urea Based) | Minnesota | Polyon | A | 19 | 23.6401 | 1047.6659
1 (Urea Based) | Minnesota | Polyon | B | 19 | 71.4324 | 1282.0397
1 (Urea Based) | Minnesota | Polyon | C | 19 | 14.9443 | 1193.5263
1 (Urea Based) | Minnesota | PurYld Urea | A | 19 | 59.287 | 744.5515
1 (Urea Based) | Minnesota | PurYld Urea | B | 19 | 0 | 1361.2883
1 (Urea Based) | Minnesota | PurYld Urea | C | 19 | 0 | 1110.1797
1 (Urea Based) | Minnesota | Renuvix CFR | A | 19 | 160.1486 | 974.1376
1 (Urea Based) | Minnesota | Renuvix CFR | B | 19 | 35.9969 | 1350.9454
1 (Urea Based) | Minnesota | Renuvix CFR | C | 19 | 89.3823 | 1186.3147
1 (Urea Based) | Minnesota | SUPER U | A | 19 | 66.7494 | 940.4504
1 (Urea Based) | Minnesota | SUPER U | B | 19 | 111.1247 | 1301.4767
1 (Urea Based) | Minnesota | SUPER U | C | 19 | 42.0718 | 1096.29
1 (Urea Based) | Minnesota | UAN | A | 19 | 51.8544 | 1069.2521
1 (Urea Based) | Minnesota | UAN | B | 19 | 34.6313 | 985.497
1 (Urea Based) | Minnesota | UAN | C | 19 | 0 | 1166.5645
1 (Urea Based) | Minnesota | Urea | A | 19 | 93.5864 | 955.1549
1 (Urea Based) | Minnesota | Urea | B | 19 | 44.0716 | 1127.3539
1 (Urea Based) | Minnesota | Urea | C | 19 | 69.5395 | 1503.8222
1 (Urea Based) | Minnesota | Agrotain | A | 20 | 92.6296 | 1117.5217
1 (Urea Based) | Minnesota | Agrotain | B | 20 | 0 | 1706.0909
1 (Urea Based) | Minnesota | Agrotain | C | 20 | 120.8901 | 1497.6742
1 (Urea Based) | Minnesota | BCRU | A | 20 | 28.6376 | 1051.28
1 (Urea Based) | Minnesota | BCRU | B | 20 | 63.0668 | 776.9267
1 (Urea Based) | Minnesota | BCRU | C | 20 | 67.4255 | 1350.31
1 (Urea Based) | Minnesota | Check | A | 20 | 0 | 905.6927
1 (Urea Based) | Minnesota | Check | B | 20 | 67.8846 | 1805.2486
1 (Urea Based) | Minnesota | Check | C | 20 | 0 | 1493.7665
1 (Urea Based) | Minnesota | ESN 44-0-0 | A | 20 | 42.4366 | 601.4946
1 (Urea Based) | Minnesota | ESN 44-0-0 | B | 20 | 117.0051 | 1226.8523
1 (Urea Based) | Minnesota | ESN 44-0-0 | C | 20 | 0 | 1078.3072
1 (Urea Based) | Minnesota | Instinct NXTG | A | 20 | 45.0838 | 941.7842
1 (Urea Based) | Minnesota | Instinct NXTG | B | 20 | 120.1261 | 1279.3583
1 (Urea Based) | Minnesota | Instinct NXTG | C | 20 | 0 | 1319.5032
1 (Urea Based) | Minnesota | Polyon | A | 20 | 41.0642 | 1088.7301
1 (Urea Based) | Minnesota | Polyon | B | 20 | 59.838 | 1341.8777
1 (Urea Based) | Minnesota | Polyon | C | 20 | 136.6786 | 1330.2049
1 (Urea Based) | Minnesota | PurYld Urea | A | 20 | 46.8776 | 791.4291
1 (Urea Based) | Minnesota | PurYld Urea | B | 20 | 0 | 1361.2883
1 (Urea Based) | Minnesota | PurYld Urea | C | 20 | 31.7688 | 1141.9485
1 (Urea Based) | Minnesota | Renuvix CFR | A | 20 | 60.9293 | 1035.0669
1 (Urea Based) | Minnesota | Renuvix CFR | B | 20 | 0 | 1350.9454
1 (Urea Based) | Minnesota | Renuvix CFR | C | 20 | 178.9003 | 1365.215
1 (Urea Based) | Minnesota | SUPER U | A | 20 | 131.3703 | 1071.8207
1 (Urea Based) | Minnesota | SUPER U | B | 20 | 80.6198 | 1382.0965
1 (Urea Based) | Minnesota | SUPER U | C | 20 | 0 | 1096.29
1 (Urea Based) | Minnesota | UAN | A | 20 | 48.1628 | 1117.4149
1 (Urea Based) | Minnesota | UAN | B | 20 | 61.6061 | 1047.1031
1 (Urea Based) | Minnesota | UAN | C | 20 | 44.6643 | 1211.2288
1 (Urea Based) | Minnesota | Urea | A | 20 | 58.6599 | 1013.8148
1 (Urea Based) | Minnesota | Urea | B | 20 | 55.4396 | 1182.7936
1 (Urea Based) | Minnesota | Urea | C | 20 | 62.7964 | 1566.6186
1 (Urea Based) | Minnesota | Agrotain | A | 21 | 59.2541 | 1176.7758
1 (Urea Based) | Minnesota | Agrotain | B | 21 | 0 | 1706.0909
1 (Urea Based) | Minnesota | Agrotain | C | 21 | 190.552 | 1688.2262
1 (Urea Based) | Minnesota | BCRU | A | 21 | 0 | 1051.28
1 (Urea Based) | Minnesota | BCRU | B | 21 | 161.4549 | 938.3817
1 (Urea Based) | Minnesota | BCRU | C | 21 | 0 | 1350.31
1 (Urea Based) | Minnesota | Check | A | 21 | 47.7031 | 953.3958
1 (Urea Based) | Minnesota | Check | B | 21 | 84.4349 | 1889.6835
1 (Urea Based) | Minnesota | Check | C | 21 | 67.1118 | 1560.8783
1 (Urea Based) | Minnesota | ESN 44-0-0 | A | 21 | 16.395 | 617.8896
1 (Urea Based) | Minnesota | ESN 44-0-0 | B | 21 | 0 | 1226.8523
1 (Urea Based) | Minnesota | ESN 44-0-0 | C | 21 | 0 | 1078.3072
1 (Urea Based) | Minnesota | Instinct NXTG | A | 21 | 38.1685 | 979.9527
1 (Urea Based) | Minnesota | Instinct NXTG | B | 21 | 113.35 | 1392.7083
1 (Urea Based) | Minnesota | Instinct NXTG | C | 21 | 122.095 | 1441.5982
1 (Urea Based) | Minnesota | Polyon | A | 21 | 65.2651 | 1153.9952
1 (Urea Based) | Minnesota | Polyon | B | 21 | 38.1953 | 1380.0731
1 (Urea Based) | Minnesota | Polyon | C | 21 | 55.3753 | 1385.5802
1 (Urea Based) | Minnesota | PurYld Urea | A | 21 | 20.2878 | 811.7168
1 (Urea Based) | Minnesota | PurYld Urea | B | 21 | 0 | 1361.2883
1 (Urea Based) | Minnesota | PurYld Urea | C | 21 | 133.0164 | 1274.9649
1 (Urea Based) | Minnesota | Renuvix CFR | A | 21 | 107.0695 | 1142.1364
1 (Urea Based) | Minnesota | Renuvix CFR | B | 21 | 18.9018 | 1369.8472
1 (Urea Based) | Minnesota | Renuvix CFR | C | 21 | 0 | 1365.215
1 (Urea Based) | Minnesota | SUPER U | A | 21 | 30.1341 | 1101.9548
1 (Urea Based) | Minnesota | SUPER U | B | 21 | 52.8844 | 1434.9808
1 (Urea Based) | Minnesota | SUPER U | C | 21 | 0 | 1096.29
1 (Urea Based) | Minnesota | UAN | A | 21 | 26.9701 | 1144.385
1 (Urea Based) | Minnesota | UAN | B | 21 | 0 | 1047.1031
1 (Urea Based) | Minnesota | UAN | C | 21 | 27.9299 | 1239.1587
1 (Urea Based) | Minnesota | Urea | A | 21 | 64.8175 | 1078.6323
1 (Urea Based) | Minnesota | Urea | B | 21 | 40.6324 | 1223.4259
1 (Urea Based) | Minnesota | Urea | C | 21 | 116.359 | 1682.9776
1 (Urea Based) | Minnesota | Agrotain | A | 22 | 105.0272 | 1281.8031
1 (Urea Based) | Minnesota | Agrotain | B | 22 | 56.4381 | 1762.529
1 (Urea Based) | Minnesota | Agrotain | C | 22 | 44.1502 | 1732.3764
1 (Urea Based) | Minnesota | BCRU | A | 22 | 62.9641 | 1114.2441
1 (Urea Based) | Minnesota | BCRU | B | 22 | 72.7126 | 1011.0943
1 (Urea Based) | Minnesota | BCRU | C | 22 | 66.3026 | 1416.6126
1 (Urea Based) | Minnesota | Check | A | 22 | 62.2018 | 1015.5976
1 (Urea Based) | Minnesota | Check | B | 22 | 104.1963 | 1993.8798
1 (Urea Based) | Minnesota | Check | C | 22 | 127.8112 | 1688.6895
1 (Urea Based) | Minnesota | ESN 44-0-0 | A | 22 | 12.4525 | 630.3421
1 (Urea Based) | Minnesota | ESN 44-0-0 | B | 22 | 34.7845 | 1261.6368
1 (Urea Based) | Minnesota | ESN 44-0-0 | C | 22 | 72.8411 | 1151.1483
1 (Urea Based) | Minnesota | Instinct NXTG | A | 22 | 35.0201 | 1014.9728
1 (Urea Based) | Minnesota | Instinct NXTG | B | 22 | 68.6003 | 1461.3087
1 (Urea Based) | Minnesota | Instinct NXTG | C | 22 | 122.3885 | 1563.9867
1 (Urea Based) | Minnesota | Polyon | A | 22 | 137.0921 | 1291.0873
1 (Urea Based) | Minnesota | Polyon | B | 22 | 83.8282 | 1463.9012
1 (Urea Based) | Minnesota | Polyon | C | 22 | 54.4545 | 1440.0346
1 (Urea Based) | Minnesota | PurYld Urea | A | 22 | 63.3641 | 875.081
1 (Urea Based) | Minnesota | PurYld Urea | B | 22 | 87.5461 | 1448.8344
1 (Urea Based) | Minnesota | PurYld Urea | C | 22 | 184.6011 | 1459.566
1 (Urea Based) | Minnesota | Renuvix CFR | A | 22 | 115.7773 | 1257.9137
1 (Urea Based) | Minnesota | Renuvix CFR | B | 22 | 0 | 1369.8472
1 (Urea Based) | Minnesota | Renuvix CFR | C | 22 | 73.928 | 1439.1429
1 (Urea Based) | Minnesota | SUPER U | A | 22 | 217.315 | 1319.2698
1 (Urea Based) | Minnesota | SUPER U | B | 22 | 64.8109 | 1499.7917
1 (Urea Based) | Minnesota | SUPER U | C | 22 | 92.7161 | 1189.0061
1 (Urea Based) | Minnesota | UAN | A | 22 | 50.1916 | 1194.5766
1 (Urea Based) | Minnesota | UAN | B | 22 | 105.6988 | 1152.8019
1 (Urea Based) | Minnesota | UAN | C | 22 | 0 | 1239.1587
1 (Urea Based) | Minnesota | Urea | A | 22 | 185.148 | 1263.7803
1 (Urea Based) | Minnesota | Urea | B | 22 | 15.8695 | 1239.2954
1 (Urea Based) | Minnesota | Urea | C | 22 | 214.8411 | 1897.8187
1 (Urea Based) | Minnesota | Agrotain | A | 23 | 130.3894 | 1412.1924
1 (Urea Based) | Minnesota | Agrotain | B | 23 | 86.3378 | 1848.8668
1 (Urea Based) | Minnesota | Agrotain | C | 23 | 39.4321 | 1771.8085
1 (Urea Based) | Minnesota | BCRU | A | 23 | 15.646 | 1129.8901
1 (Urea Based) | Minnesota | BCRU | B | 23 | 0 | 1011.0943
1 (Urea Based) | Minnesota | BCRU | C | 23 | 64.5441 | 1481.1567
1 (Urea Based) | Minnesota | Check | A | 23 | 83.1813 | 1098.779
1 (Urea Based) | Minnesota | Check | B | 23 | 9.5873 | 2003.4671
1 (Urea Based) | Minnesota | Check | C | 23 | 25.0755 | 1713.7651
1 (Urea Based) | Minnesota | ESN 44-0-0 | A | 23 | 111.5421 | 741.8842
1 (Urea Based) | Minnesota | ESN 44-0-0 | B | 23 | 227.0039 | 1488.6408
1 (Urea Based) | Minnesota | ESN 44-0-0 | C | 23 | 66.9403 | 1218.0886
1 (Urea Based) | Minnesota | Instinct NXTG | A | 23 | 13.2325 | 1028.2053
1 (Urea Based) | Minnesota | Instinct NXTG | B | 23 | 76.6325 | 1537.9411
1 (Urea Based) | Minnesota | Instinct NXTG | C | 23 | 153.9871 | 1717.9739
1 (Urea Based) | Minnesota | Polyon | A | 23 | 131.078 | 1422.1653
1 (Urea Based) | Minnesota | Polyon | B | 23 | 62.0818 | 1525.983
1 (Urea Based) | Minnesota | Polyon | C | 23 | 258.2591 | 1698.2938
1 (Urea Based) | Minnesota | PurYld Urea | A | 23 | 30.1591 | 905.2401
1 (Urea Based) | Minnesota | PurYld Urea | B | 23 | 97.039 | 1545.8733
1 (Urea Based) | Minnesota | PurYld Urea | C | 23 | 145.8116 | 1605.3776
1 (Urea Based) | Minnesota | Renuvix CFR | A | 23 | 203.8157 | 1461.7294
1 (Urea Based) | Minnesota | Renuvix CFR | B | 23 | 106.583 | 1476.4301
1 (Urea Based) | Minnesota | Renuvix CFR | C | 23 | 120.8096 | 1559.9525
1 (Urea Based) | Minnesota | SUPER U | A | 23 | 273.4809 | 1592.7508
1 (Urea Based) | Minnesota | SUPER U | B | 23 | 30.3196 | 1530.1113
1 (Urea Based) | Minnesota | SUPER U | C | 23 | 158.9148 | 1347.9208
1 (Urea Based) | Minnesota | UAN | A | 23 | 100.4038 | 1294.9804
1 (Urea Based) | Minnesota | UAN | B | 23 | 117.0546 | 1269.8565
1 (Urea Based) | Minnesota | UAN | C | 23 | 123.2791 | 1362.4377
1 (Urea Based) | Minnesota | Urea | A | 23 | 207.132 | 1470.9123
1 (Urea Based) | Minnesota | Urea | B | 23 | 101.5428 | 1340.8382
1 (Urea Based) | Minnesota | Urea | C | 23 | 114.1094 | 2011.9281
1 (Urea Based) | Minnesota | Agrotain | A | 24 | 72.1261 | 1484.3185
1 (Urea Based) | Minnesota | Agrotain | B | 24 | 103.4577 | 1952.3245
1 (Urea Based) | Minnesota | Agrotain | C | 24 | 220.9595 | 1992.768
1 (Urea Based) | Minnesota | BCRU | A | 24 | 38.5138 | 1168.4039
1 (Urea Based) | Minnesota | BCRU | B | 24 | 62.6605 | 1073.7548
1 (Urea Based) | Minnesota | BCRU | C | 24 | 159.1924 | 1640.3492
1 (Urea Based) | Minnesota | Check | A | 24 | 119.4979 | 1218.2768
1 (Urea Based) | Minnesota | Check | B | 24 | 66.8844 | 2070.3516
1 (Urea Based) | Minnesota | Check | C | 24 | 118.2986 | 1832.0636
1 (Urea Based) | Minnesota | ESN 44-0-0 | A | 24 | 31.7729 | 773.6571
1 (Urea Based) | Minnesota | ESN 44-0-0 | B | 24 | 113.8702 | 1602.5109
1 (Urea Based) | Minnesota | ESN 44-0-0 | C | 24 | 184.8001 | 1402.8887
1 (Urea Based) | Minnesota | Instinct NXTG | A | 24 | 25.8116 | 1054.0169
1 (Urea Based) | Minnesota | Instinct NXTG | B | 24 | 72.3849 | 1610.326
1 (Urea Based) | Minnesota | Instinct NXTG | C | 24 | 0 | 1717.9739
1 (Urea Based) | Minnesota | Polyon | A | 24 | 42.591 | 1464.7563
1 (Urea Based) | Minnesota | Polyon | B | 24 | 48.4908 | 1574.4737
1 (Urea Based) | Minnesota | Polyon | C | 24 | 75.6521 | 1773.9459
1 (Urea Based) | Minnesota | PurYld Urea | A | 24 | 100.2276 | 1005.4677
1 (Urea Based) | Minnesota | PurYld Urea | B | 24 | 19.8922 | 1565.7655
1 (Urea Based) | Minnesota | PurYld Urea | C | 24 | 213.2776 | 1818.6553
1 (Urea Based) | Minnesota | Renuvix CFR | A | 24 | 64.1536 | 1525.883
1 (Urea Based) | Minnesota | Renuvix CFR | B | 24 | 135.2942 | 1611.7243
1 (Urea Based) | Minnesota | Renuvix CFR | C | 24 | 0 | 1559.9525
1 (Urea Based) | Minnesota | SUPER U | A | 24 | 244.4567 | 1837.2074
1 (Urea Based) | Minnesota | SUPER U | B | 24 | 43.5545 | 1573.6658
1 (Urea Based) | Minnesota | SUPER U | C | 24 | 29.5034 | 1377.4242
1 (Urea Based) | Minnesota | UAN | A | 24 | 68.9399 | 1363.9203
1 (Urea Based) | Minnesota | UAN | B | 24 | 54.4723 | 1324.3289
1 (Urea Based) | Minnesota | UAN | C | 24 | 67.7438 | 1430.1816
1 (Urea Based) | Minnesota | Urea | A | 24 | 170.8361 | 1641.7483
1 (Urea Based) | Minnesota | Urea | B | 24 | 16.0918 | 1356.93
1 (Urea Based) | Minnesota | Urea | C | 24 | 21.0078 | 2032.9359
1 (Urea Based) | Minnesota | Agrotain | A | 25 | 30.067 | 1514.3855
1 (Urea Based) | Minnesota | Agrotain | B | 25 | 46.3127 | 1998.6372
1 (Urea Based) | Minnesota | Agrotain | C | 25 | 124.5806 | 2117.3487
1 (Urea Based) | Minnesota | BCRU | A | 25 | 41.3485 | 1209.7523
1 (Urea Based) | Minnesota | BCRU | B | 25 | 15.3421 | 1089.0969
1 (Urea Based) | Minnesota | BCRU | C | 25 | 73.153 | 1713.5022
1 (Urea Based) | Minnesota | Check | A | 25 | 38.268 | 1256.5449
1 (Urea Based) | Minnesota | Check | B | 25 | 38.3072 | 2108.6588
1 (Urea Based) | Minnesota | Check | C | 25 | 33.6206 | 1865.6842
1 (Urea Based) | Minnesota | ESN 44-0-0 | A | 25 | 91.0589 | 864.716
1 (Urea Based) | Minnesota | ESN 44-0-0 | B | 25 | 0 | 1602.5109
1 (Urea Based) | Minnesota | ESN 44-0-0 | C | 25 | 145.8196 | 1548.7083
1 (Urea Based) | Minnesota | Instinct NXTG | A | 25 | 55.1271 | 1109.144
1 (Urea Based) | Minnesota | Instinct NXTG | B | 25 | 14.0017 | 1624.3278
1 (Urea Based) | Minnesota | Instinct NXTG | C | 25 | 189.6009 | 1907.5748
1 (Urea Based) | Minnesota | Polyon | A | 25 | 29.4911 | 1494.2473
1 (Urea Based) | Minnesota | Polyon | B | 25 | 81.4251 | 1655.8988
1 (Urea Based) | Minnesota | Polyon | C | 25 | 41.384 | 1815.3299
1 (Urea Based) | Minnesota | PurYld Urea | A | 25 | 0 | 1005.4677
1 (Urea Based) | Minnesota | PurYld Urea | B | 25 | 0 | 1565.7655
1 (Urea Based) | Minnesota | PurYld Urea | C | 25 | 104.7332 | 1923.3885
1 (Urea Based) | Minnesota | Renuvix CFR | A | 25 | 132.9304 | 1658.8135
1 (Urea Based) | Minnesota | Renuvix CFR | B | 25 | 0 | 1611.7243
1 (Urea Based) | Minnesota | Renuvix CFR | C | 25 | 76.2903 | 1636.2428
1 (Urea Based) | Minnesota | SUPER U | A | 25 | 180.5537 | 2017.7612
1 (Urea Based) | Minnesota | SUPER U | B | 25 | 36.8341 | 1610.4999
1 (Urea Based) | Minnesota | SUPER U | C | 25 | 0 | 1377.4242
1 (Urea Based) | Minnesota | UAN | A | 25 | 36.7676 | 1400.6878
1 (Urea Based) | Minnesota | UAN | B | 25 | 25.3828 | 1349.7116
1 (Urea Based) | Minnesota | UAN | C | 25 | 154.6317 | 1584.8132
1 (Urea Based) | Minnesota | Urea | A | 25 | 95.1199 | 1736.8682
1 (Urea Based) | Minnesota | Urea | B | 25 | 205.4688 | 1562.3988
1 (Urea Based) | Minnesota | Urea | C | 25 | 37.5816 | 2070.5175
1 (Urea Based) | Minnesota | Agrotain | A | 26 | 144.4411 | 1658.8266
1 (Urea Based) | Minnesota | Agrotain | B | 26 | 111.2767 | 2109.9138
1 (Urea Based) | Minnesota | Agrotain | C | 26 | 85.9877 | 2203.3364
1 (Urea Based) | Minnesota | BCRU | A | 26 | 23.9799 | 1233.7323
1 (Urea Based) | Minnesota | BCRU | B | 26 | 8.2257 | 1097.3226
1 (Urea Based) | Minnesota | BCRU | C | 26 | 95.2464 | 1808.7486
1 (Urea Based) | Minnesota | Check | A | 26 | 129.1069 | 1385.6518
1 (Urea Based) | Minnesota | Check | B | 26 | 45.293 | 2153.9518
1 (Urea Based) | Minnesota | Check | C | 26 | 31.2157 | 1896.9
1 (Urea Based) | Minnesota | ESN 44-0-0 | A | 26 | 109.4844 | 974.2004
1 (Urea Based) | Minnesota | ESN 44-0-0 | B | 26 | 0 | 1602.5109
1 (Urea Based) | Minnesota | ESN 44-0-0 | C | 26 | 0 | 1548.7083
1 (Urea Based) | Minnesota | Instinct NXTG | A | 26 | 45.6094 | 1154.7534
1 (Urea Based) | Minnesota | Instinct NXTG | B | 26 | 29.0936 | 1653.4213
1 (Urea Based) | Minnesota | Instinct NXTG | C | 26 | 103.5618 | 2011.1366
1 (Urea Based) | Minnesota | Polyon | A | 26 | 47.6836 | 1541.931
1 (Urea Based) | Minnesota | Polyon | B | 26 | 0 | 1655.8988
1 (Urea Based) | Minnesota | Polyon | C | 26 | 98.9198 | 1914.2497
1 (Urea Based) | Minnesota | PurYld Urea | A | 26 | 0 | 1005.4677
1 (Urea Based) | Minnesota | PurYld Urea | B | 26 | 78.9558 | 1644.7213
1 (Urea Based) | Minnesota | PurYld Urea | C | 26 | 14.236 | 1937.6245
1 (Urea Based) | Minnesota | Renuvix CFR | A | 26 | 76.2206 | 1735.0341
1 (Urea Based) | Minnesota | Renuvix CFR | B | 26 | 52.7139 | 1664.4382
1 (Urea Based) | Minnesota | Renuvix CFR | C | 26 | 104.9037 | 1741.1466
1 (Urea Based) | Minnesota | SUPER U | A | 26 | 177.4161 | 2195.1773
1 (Urea Based) | Minnesota | SUPER U | B | 26 | 112.5652 | 1723.0651
1 (Urea Based) | Minnesota | SUPER U | C | 26 | 0 | 1377.4242
1 (Urea Based) | Minnesota | UAN | A | 26 | 58.5674 | 1459.2553
1 (Urea Based) | Minnesota | UAN | B | 26 | 0 | 1349.7116
1 (Urea Based) | Minnesota | UAN | C | 26 | 92.8923 | 1677.7055
1 (Urea Based) | Minnesota | Urea | A | 26 | 186.2009 | 1923.0691
1 (Urea Based) | Minnesota | Urea | B | 26 | 55.3218 | 1617.7207
1 (Urea Based) | Minnesota | Urea | C | 26 | 81.397 | 2151.9145
1 (Urea Based) | Minnesota | Agrotain | A | 27 | 102.5594 | 1761.386
1 (Urea Based) | Minnesota | Agrotain | B | 27 | 302.3309 | 2412.2447
1 (Urea Based) | Minnesota | Agrotain | C | 27 | 22.1783 | 2225.5147
1 (Urea Based) | Minnesota | BCRU | A | 27 | 18.8039 | 1252.5361
1 (Urea Based) | Minnesota | BCRU | B | 27 | 36.7995 | 1134.1221
1 (Urea Based) | Minnesota | BCRU | C | 27 | 48.1665 | 1856.9151
1 (Urea Based) | Minnesota | Check | A | 27 | 50.6716 | 1436.3234
1 (Urea Based) | Minnesota | Check | B | 27 | 57.6873 | 2211.6392
1 (Urea Based) | Minnesota | Check | C | 27 | 157.1689 | 2054.0689
1 (Urea Based) | Minnesota | ESN 44-0-0 | A | 27 | 54.167 | 1028.3674
1 (Urea Based) | Minnesota | ESN 44-0-0 | B | 27 | 27.2489 | 1629.7599
1 (Urea Based) | Minnesota | ESN 44-0-0 | C | 27 | 80.7506 | 1629.4589
1 (Urea Based) | Minnesota | Instinct NXTG | A | 27 | 64.2799 | 1219.0334
1 (Urea Based) | Minnesota | Instinct NXTG | B | 27 | 142.2894 | 1795.7107
1 (Urea Based) | Minnesota | Instinct NXTG | C | 27 | 123.6071 | 2134.7438
1 (Urea Based) | Minnesota | Polyon | A | 27 | 49.0264 | 1590.9574
1 (Urea Based) | Minnesota | Polyon | B | 27 | 80.0008 | 1735.8996
1 (Urea Based) | Minnesota | Polyon | C | 27 | 53.0469 | 1967.2966
1 (Urea Based) | Minnesota | PurYld Urea | A | 27 | 39.2403 | 1044.708
1 (Urea Based) | Minnesota | PurYld Urea | B | 27 | 34.465 | 1679.1863
1 (Urea Based) | Minnesota | PurYld Urea | C | 27 | 41.059 | 1978.6835
1 (Urea Based) | Minnesota | Renuvix CFR | A | 27 | 63.3838 | 1798.4179
1 (Urea Based) | Minnesota | Renuvix CFR | B | 27 | 66.6233 | 1731.0615
1 (Urea Based) | Minnesota | Renuvix CFR | C | 27 | 130.5636 | 1871.7102
1 (Urea Based) | Minnesota | SUPER U | A | 27 | 141.9542 | 2337.1314
1 (Urea Based) | Minnesota | SUPER U | B | 27 | 72.867 | 1795.9321
1 (Urea Based) | Minnesota | SUPER U | C | 27 | 32.5167 | 1409.9409
1 (Urea Based) | Minnesota | UAN | A | 27 | 25.6319 | 1484.8871
1 (Urea Based) | Minnesota | UAN | B | 27 | 130.5451 | 1480.2567
1 (Urea Based) | Minnesota | UAN | C | 27 | 181.4127 | 1859.1182
1 (Urea Based) | Minnesota | Urea | A | 27 | 161.0206 | 2084.0897
1 (Urea Based) | Minnesota | Urea | B | 27 | 75.0469 | 1692.7676
1 (Urea Based) | Minnesota | Urea | C | 27 | 114.3488 | 2266.2633
1 (Urea Based) | Minnesota | Agrotain | A | 28 | 75.3533 | 1836.7393
1 (Urea Based) | Minnesota | Agrotain | B | 28 | 85.6611 | 2497.9058
1 (Urea Based) | Minnesota | Agrotain | C | 28 | 162.03 | 2387.5446
1 (Urea Based) | Minnesota | BCRU | A | 28 | 39.7511 | 1292.2872
1 (Urea Based) | Minnesota | BCRU | B | 28 | 48.3581 | 1182.4802
1 (Urea Based) | Minnesota | BCRU | C | 28 | 25.6322 | 1882.5473
1 (Urea Based) | Minnesota | Check | A | 28 | 34.3063 | 1470.6297
1 (Urea Based) | Minnesota | Check | B | 28 | 72.1508 | 2283.79
1 (Urea Based) | Minnesota | Check | C | 28 | 0 | 2054.0689
1 (Urea Based) | Minnesota | ESN 44-0-0 | A | 28 | 0 | 1028.3674
1 (Urea Based) | Minnesota | ESN 44-0-0 | B | 28 | 0 | 1629.7599
1 (Urea Based) | Minnesota | ESN 44-0-0 | C | 28 | 254.0563 | 1883.5152
1 (Urea Based) | Minnesota | Instinct NXTG | A | 28 | 68.7547 | 1287.7881
1 (Urea Based) | Minnesota | Instinct NXTG | B | 28 | 93.7761 | 1889.4868
1 (Urea Based) | Minnesota | Instinct NXTG | C | 28 | 40.0833 | 2174.8271
1 (Urea Based) | Minnesota | Polyon | A | 28 | 42.0011 | 1632.9585
1 (Urea Based) | Minnesota | Polyon | B | 28 | 95.8374 | 1831.737
1 (Urea Based) | Minnesota | Polyon | C | 28 | 26.2861 | 1993.5827
1 (Urea Based) | Minnesota | PurYld Urea | A | 28 | 45.2942 | 1090.0022
1 (Urea Based) | Minnesota | PurYld Urea | B | 28 | 52.5831 | 1731.7694
1 (Urea Based) | Minnesota | PurYld Urea | C | 28 | 98.3015 | 2076.985
1 (Urea Based) | Minnesota | Renuvix CFR | A | 28 | 78.2979 | 1876.7159
1 (Urea Based) | Minnesota | Renuvix CFR | B | 28 | 110.6542 | 1841.7157
1 (Urea Based) | Minnesota | Renuvix CFR | C | 28 | 150.547 | 2022.2571
1 (Urea Based) | Minnesota | SUPER U | A | 28 | 168.3741 | 2505.5055
1 (Urea Based) | Minnesota | SUPER U | B | 28 | 106.5451 | 1902.4771
1 (Urea Based) | Minnesota | SUPER U | C | 28 | 93.2613 | 1503.2021
1 (Urea Based) | Minnesota | UAN | A | 28 | 0 | 1484.8871
1 (Urea Based) | Minnesota | UAN | B | 28 | 99.2284 | 1579.4851
1 (Urea Based) | Minnesota | UAN | C | 28 | 133.2798 | 1992.398
1 (Urea Based) | Minnesota | Urea | A | 28 | 83.2758 | 2167.3654
1 (Urea Based) | Minnesota | Urea | B | 28 | 69.5736 | 1762.3412
1 (Urea Based) | Minnesota | Urea | C | 28 | 214.0308 | 2480.2941
1 (Urea Based) | Minnesota | Agrotain | A | 29 | 143.358 | 1980.0973
1 (Urea Based) | Minnesota | Agrotain | B | 29 | 79.8984 | 2577.8042
1 (Urea Based) | Minnesota | Agrotain | C | 29 | 196.5358 | 2584.0805
1 (Urea Based) | Minnesota | BCRU | A | 29 | 47.3854 | 1339.6727
1 (Urea Based) | Minnesota | BCRU | B | 29 | 89.1359 | 1271.6161
1 (Urea Based) | Minnesota | BCRU | C | 29 | 0 | 1882.5473
1 (Urea Based) | Minnesota | Check | A | 29 | 26.3644 | 1496.9941
1 (Urea Based) | Minnesota | Check | B | 29 | 0 | 2283.79
1 (Urea Based) | Minnesota | Check | C | 29 | 175.8966 | 2229.9655
1 (Urea Based) | Minnesota | ESN 44-0-0 | A | 29 | 21.4143 | 1049.7817
1 (Urea Based) | Minnesota | ESN 44-0-0 | B | 29 | 59.5495 | 1689.3094
1 (Urea Based) | Minnesota | ESN 44-0-0 | C | 29 | 202.0747 | 2085.5899
1 (Urea Based) | Minnesota | Instinct NXTG | A | 29 | 44.2848 | 1332.0729
1 (Urea Based) | Minnesota | Instinct NXTG | B | 29 | 54.0592 | 1943.546
1 (Urea Based) | Minnesota | Instinct NXTG | C | 29 | 146.778 | 2321.6052
1 (Urea Based) | Minnesota | Polyon | A | 29 | 0 | 1632.9585
1 (Urea Based) | Minnesota | Polyon | B | 29 | 59.8479 | 1891.5849
1 (Urea Based) | Minnesota | Polyon | C | 29 | 0 | 1993.5827
1 (Urea Based) | Minnesota | PurYld Urea | A | 29 | 102.0584 | 1192.0606
1 (Urea Based) | Minnesota | PurYld Urea | B | 29 | 67.117 | 1798.8864
1 (Urea Based) | Minnesota | PurYld Urea | C | 29 | 44.6632 | 2121.6482
1 (Urea Based) | Minnesota | Renuvix CFR | A | 29 | 87.9726 | 1964.6884
1 (Urea Based) | Minnesota | Renuvix CFR | B | 29 | 135.3086 | 1977.0243
1 (Urea Based) | Minnesota | Renuvix CFR | C | 29 | 45.8617 | 2068.1188
1 (Urea Based) | Minnesota | SUPER U | A | 29 | 77.618 | 2583.1235
1 (Urea Based) | Minnesota | SUPER U | B | 29 | 51.3588 | 1953.836
1 (Urea Based) | Minnesota | SUPER U | C | 29 | 41.1583 | 1544.3605
1 (Urea Based) | Minnesota | UAN | A | 29 | 0 | 1484.8871
1 (Urea Based) | Minnesota | UAN | B | 29 | 101.5036 | 1680.9887
1 (Urea Based) | Minnesota | UAN | C | 29 | 43.4169 | 2035.8149
1 (Urea Based) | Minnesota | Urea | A | 29 | 191.4196 | 2358.7851
1 (Urea Based) | Minnesota | Urea | B | 29 | 64.9816 | 1827.3228
1 (Urea Based) | Minnesota | Urea | C | 29 | 252.7595 | 2733.0536
1 (Urea Based) | Minnesota | Agrotain | A | 30 | 49.013 | 2029.1103
1 (Urea Based) | Minnesota | Agrotain | B | 30 | 287.968 | 2865.7722
1 (Urea Based) | Minnesota | Agrotain | C | 30 | 97.1522 | 2681.2327
1 (Urea Based) | Minnesota | BCRU | A | 30 | 32.7029 | 1372.3755
1 (Urea Based) | Minnesota | BCRU | B | 30 | 88.6605 | 1360.2767
1 (Urea Based) | Minnesota | BCRU | C | 30 | 67.9555 | 1950.5028
1 (Urea Based) | Minnesota | Check | A | 30 | 74.2931 | 1571.2872
1 (Urea Based) | Minnesota | Check | B | 30 | 153.2694 | 2437.0594
1 (Urea Based) | Minnesota | Check | C | 30 | 134.8913 | 2364.8568
1 (Urea Based) | Minnesota | ESN 44-0-0 | A | 30 | 16.3131 | 1066.0948
1 (Urea Based) | Minnesota | ESN 44-0-0 | B | 30 | 56.5291 | 1745.8385
1 (Urea Based) | Minnesota | ESN 44-0-0 | C | 30 | 93.5571 | 2179.1471
1 (Urea Based) | Minnesota | Instinct NXTG | A | 30 | 184.7373 | 1516.8102
1 (Urea Based) | Minnesota | Instinct NXTG | B | 30 | 46.9087 | 1990.4547
1 (Urea Based) | Minnesota | Instinct NXTG | C | 30 | 65.1643 | 2386.7695
1 (Urea Based) | Minnesota | Polyon | A | 30 | 18.3626 | 1651.3212
1 (Urea Based) | Minnesota | Polyon | B | 30 | 0 | 1891.5849
1 (Urea Based) | Minnesota | Polyon | C | 30 | 117.7898 | 2111.3725
1 (Urea Based) | Minnesota | PurYld Urea | A | 30 | 12.4448 | 1204.5054
1 (Urea Based) | Minnesota | PurYld Urea | B | 30 | 0 | 1798.8864
1 (Urea Based) | Minnesota | PurYld Urea | C | 30 | 107.8704 | 2229.5186
1 (Urea Based) | Minnesota | Renuvix CFR | A | 30 | 107.6234 | 2072.3118
1 (Urea Based) | Minnesota | Renuvix CFR | B | 30 | 58.6093 | 2035.6336
1 (Urea Based) | Minnesota | Renuvix CFR | C | 30 | 63.433 | 2131.5519
1 (Urea Based) | Minnesota | SUPER U | A | 30 | 133.6951 | 2716.8186
1 (Urea Based) | Minnesota | SUPER U | B | 30 | 52.5721 | 2006.4081
1 (Urea Based) | Minnesota | SUPER U | C | 30 | 43.0329 | 1587.3933
1 (Urea Based) | Minnesota | UAN | A | 30 | 30.2288 | 1515.1159
1 (Urea Based) | Minnesota | UAN | B | 30 | 163.0266 | 1844.0153
1 (Urea Based) | Minnesota | UAN | C | 30 | 72.3996 | 2108.2145
1 (Urea Based) | Minnesota | Urea | A | 30 | 77.992 | 2436.777
1 (Urea Based) | Minnesota | Urea | B | 30 | 170.1339 | 1997.4567
1 (Urea Based) | Minnesota | Urea | C | 30 | 65.2971 | 2798.3507
1 (Urea Based) | Minnesota | Agrotain | A | 31 | 25.4019 | 2054.5122
1 (Urea Based) | Minnesota | Agrotain | B | 31 | 142.9802 | 3008.7524
1 (Urea Based) | Minnesota | Agrotain | C | 31 | 0 | 2681.2327
1 (Urea Based) | Minnesota | BCRU | A | 31 | 0 | 1372.3755
1 (Urea Based) | Minnesota | BCRU | B | 31 | 87.8933 | 1448.17
1 (Urea Based) | Minnesota | BCRU | C | 31 | 63.291 | 2013.7938
1 (Urea Based) | Minnesota | Check | A | 31 | 52.6005 | 1623.8877
1 (Urea Based) | Minnesota | Check | B | 31 | 57.764 | 2494.8234
1 (Urea Based) | Minnesota | Check | C | 31 | 0 | 2364.8568
1 (Urea Based) | Minnesota | ESN 44-0-0 | A | 31 | 27.6513 | 1093.7461
1 (Urea Based) | Minnesota | ESN 44-0-0 | B | 31 | 20.3287 | 1766.1672
1 (Urea Based) | Minnesota | ESN 44-0-0 | C | 31 | 131.9699 | 2311.117
1 (Urea Based) | Minnesota | Instinct NXTG | A | 31 | 0 | 1516.8102
1 (Urea Based) | Minnesota | Instinct NXTG | B | 31 | 29.179 | 2019.6337
1 (Urea Based) | Minnesota | Instinct NXTG | C | 31 | 24.7198 | 2411.4893
1 (Urea Based) | Minnesota | Polyon | A | 31 | 0 | 1651.3212
1 (Urea Based) | Minnesota | Polyon | B | 31 | 32.6968 | 1924.2817
1 (Urea Based) | Minnesota | Polyon | C | 31 | 150.5369 | 2261.9094
1 (Urea Based) | Minnesota | PurYld Urea | A | 31 | 11.7331 | 1216.2385
1 (Urea Based) | Minnesota | PurYld Urea | B | 31 | 68.1728 | 1867.0592
1 (Urea Based) | Minnesota | PurYld Urea | C | 31 | 154.1988 | 2383.7174
1 (Urea Based) | Minnesota | Renuvix CFR | A | 31 | 34.072 | 2106.3838
1 (Urea Based) | Minnesota | Renuvix CFR | B | 31 | 56.5845 | 2092.2181
1 (Urea Based) | Minnesota | Renuvix CFR | C | 31 | 135.9572 | 2267.5091
1 (Urea Based) | Minnesota | SUPER U | A | 31 | 92.2954 | 2809.114
1 (Urea Based) | Minnesota | SUPER U | B | 31 | 91.9975 | 2098.4056
1 (Urea Based) | Minnesota | SUPER U | C | 31 | 80.461 | 1667.8543
1 (Urea Based) | Minnesota | UAN | A | 31 | 57.9423 | 1573.0582
1 (Urea Based) | Minnesota | UAN | B | 31 | 69.2844 | 1913.2996
1 (Urea Based) | Minnesota | UAN | C | 31 | 54.3648 | 2162.5793
1 (Urea Based) | Minnesota | Urea | A | 31 | 66.91 | 2503.687
1 (Urea Based) | Minnesota | Urea | B | 31 | 95.1594 | 2092.6161
1 (Urea Based) | Minnesota | Urea | C | 31 | 156.6189 | 2954.9696
1 (Urea Based) | Minnesota | Agrotain | A | 32 | 63.0045 | 2117.5166
1 (Urea Based) | Minnesota | Agrotain | B | 32 | 28.9827 | 3037.735
1 (Urea Based) | Minnesota | Agrotain | C | 32 | 140.9056 | 2822.1383
1 (Urea Based) | Minnesota | BCRU | A | 32 | 73.5351 | 1445.9106
1 (Urea Based) | Minnesota | BCRU | B | 32 | 135.1162 | 1583.2862
1 (Urea Based) | Minnesota | BCRU | C | 32 | 204.8121 | 2218.6059
1 (Urea Based) | Minnesota | Check | A | 32 | 0 | 1623.8877
1 (Urea Based) | Minnesota | Check | B | 32 | 87.2247 | 2582.048
1 (Urea Based) | Minnesota | Check | C | 32 | 0 | 2364.8568
1 (Urea Based) | Minnesota | ESN 44-0-0 | A | 32 | 13.137 | 1106.8831
1 (Urea Based) | Minnesota | ESN 44-0-0 | B | 32 | 0 | 1766.1672
1 (Urea Based) | Minnesota | ESN 44-0-0 | C | 32 | 55.2531 | 2366.37
1 (Urea Based) | Minnesota | Instinct NXTG | A | 32 | 30.1339 | 1546.9441
1 (Urea Based) | Minnesota | Instinct NXTG | B | 32 | 85.3293 | 2104.963
1 (Urea Based) | Minnesota | Instinct NXTG | C | 32 | 38.5965 | 2450.0858
1 (Urea Based) | Minnesota | Polyon | A | 32 | 61.0678 | 1712.389
1 (Urea Based) | Minnesota | Polyon | B | 32 | 41.7329 | 1966.0146
1 (Urea Based) | Minnesota | Polyon | C | 32 | 0 | 2261.9094
1 (Urea Based) | Minnesota | PurYld Urea | A | 32 | 22.2937 | 1238.5322
1 (Urea Based) | Minnesota | PurYld Urea | B | 32 | 43.4115 | 1910.4707
1 (Urea Based) | Minnesota | PurYld Urea | C | 32 | 14.8954 | 2398.6127
1 (Urea Based) | Minnesota | Renuvix CFR | A | 32 | 33.5335 | 2139.9174
1 (Urea Based) | Minnesota | Renuvix CFR | B | 32 | 154.6601 | 2246.8782
1 (Urea Based) | Minnesota | Renuvix CFR | C | 32 | 23.5602 | 2291.0692
1 (Urea Based) | Minnesota | SUPER U | A | 32 | 0 | 2809.114
1 (Urea Based) | Minnesota | SUPER U | B | 32 | 97.3068 | 2195.7124
1 (Urea Based) | Minnesota | SUPER U | C | 32 | 42.0973 | 1709.9516
1 (Urea Based) | Minnesota | UAN | A | 32 | 0 | 1573.0582
1 (Urea Based) | Minnesota | UAN | B | 32 | 0 | 1913.2996
1 (Urea Based) | Minnesota | UAN | C | 32 | 38.1569 | 2200.7362
1 (Urea Based) | Minnesota | Urea | A | 32 | 54.5303 | 2558.2174
1 (Urea Based) | Minnesota | Urea | B | 32 | 90.5522 | 2183.1683
1 (Urea Based) | Minnesota | Urea | C | 32 | 0 | 2954.9696
1 (Urea Based) | Minnesota | Agrotain | A | 33 | 27.1103 | 2144.6269
1 (Urea Based) | Minnesota | Agrotain | B | 33 | 175.4137 | 3213.1488
1 (Urea Based) | Minnesota | Agrotain | C | 33 | 88.4346 | 2910.5729
1 (Urea Based) | Minnesota | BCRU | A | 33 | 42.5493 | 1488.4599
1 (Urea Based) | Minnesota | BCRU | B | 33 | 53.0777 | 1636.3639
1 (Urea Based) | Minnesota | BCRU | C | 33 | 140.7488 | 2359.3548
1 (Urea Based) | Minnesota | Check | A | 33 | 39.1996 | 1663.0873
1 (Urea Based) | Minnesota | Check | B | 33 | 187.4086 | 2769.4566
1 (Urea Based) | Minnesota | Check | C | 33 | 80.007 | 2444.8639
1 (Urea Based) | Minnesota | ESN 44-0-0 | A | 33 | 0 | 1106.8831
1 (Urea Based) | Minnesota | ESN 44-0-0 | B | 33 | 112.8968 | 1879.064
1 (Urea Based) | Minnesota | ESN 44-0-0 | C | 33 | 100.2368 | 2466.6069
1 (Urea Based) | Minnesota | Instinct NXTG | A | 33 | 109.9567 | 1656.9008
1 (Urea Based) | Minnesota | Instinct NXTG | B | 33 | 66.9172 | 2171.8802
1 (Urea Based) | Minnesota | Instinct NXTG | C | 33 | 0 | 2450.0858
1 (Urea Based) | Minnesota | Polyon | A | 33 | 26.1208 | 1738.5098
1 (Urea Based) | Minnesota | Polyon | B | 33 | 12.6812 | 1978.6958
1 (Urea Based) | Minnesota | Polyon | C | 33 | 89.7593 | 2351.6687
1 (Urea Based) | Minnesota | PurYld Urea | A | 33 | 27.2186 | 1265.7508
1 (Urea Based) | Minnesota | PurYld Urea | B | 33 | 75.8126 | 1986.2832
1 (Urea Based) | Minnesota | PurYld Urea | C | 33 | 104.3443 | 2502.957
1 (Urea Based) | Minnesota | Renuvix CFR | A | 33 | 120.8218 | 2260.7392
1 (Urea Based) | Minnesota | Renuvix CFR | B | 33 | 100.9632 | 2347.8413
1 (Urea Based) | Minnesota | Renuvix CFR | C | 33 | 132.1885 | 2423.2578
1 (Urea Based) | Minnesota | SUPER U | A | 33 | 61.9007 | 2871.0146
1 (Urea Based) | Minnesota | SUPER U | B | 33 | 17.553 | 2213.2654
1 (Urea Based) | Minnesota | SUPER U | C | 33 | 35.4756 | 1745.4272
1 (Urea Based) | Minnesota | UAN | A | 33 | 40.2594 | 1613.3176
1 (Urea Based) | Minnesota | UAN | B | 33 | 0 | 1913.2996
1 (Urea Based) | Minnesota | UAN | C | 33 | 72.7274 | 2273.4635
1 (Urea Based) | Minnesota | Urea | A | 33 | 87.0192 | 2645.2366
1 (Urea Based) | Minnesota | Urea | B | 33 | 110.4445 | 2293.6128
1 (Urea Based) | Minnesota | Urea | C | 33 | 75.4351 | 3030.4047
2 (UAN based) | Minnesota | Agrotain | A | 1_11_days | 59.0058 | 649.0642
2 (UAN based) | Minnesota | Agrotain | B | 1_11_days | 71.1078 | 782.1855
2 (UAN based) | Minnesota | Agrotain | C | 1_11_days | 68.1055 | 749.1601
2 (UAN based) | Minnesota | BCRU | A | 1_11_days | 54.2561 | 596.8167
2 (UAN based) | Minnesota | BCRU | B | 1_11_days | 30.8223 | 339.0455
2 (UAN based) | Minnesota | BCRU | C | 1_11_days | 65.8479 | 724.3264
2 (UAN based) | Minnesota | Check | A | 1_11_days | 38.3316 | 421.6471
2 (UAN based) | Minnesota | Check | B | 1_11_days | 83.4141 | 917.5548
2 (UAN based) | Minnesota | Check | C | 1_11_days | 84.9876 | 934.8634
2 (UAN based) | Minnesota | ESN 44-0-0 | A | 1_11_days | 34.9624 | 384.5867
2 (UAN based) | Minnesota | ESN 44-0-0 | B | 1_11_days | 61.7562 | 679.3184
2 (UAN based) | Minnesota | ESN 44-0-0 | C | 1_11_days | 65.1815 | 716.9961
2 (UAN based) | Minnesota | Instinct NXTG | A | 1_11_days | 39.4922 | 434.4141
2 (UAN based) | Minnesota | Instinct NXTG | B | 1_11_days | 55.0804 | 605.8849
2 (UAN based) | Minnesota | Instinct NXTG | C | 1_11_days | 36.7809 | 404.5902
2 (UAN based) | Minnesota | Polyon | A | 1_11_days | 59.9725 | 659.6977
2 (UAN based) | Minnesota | Polyon | B | 1_11_days | 60.9827 | 670.8092
2 (UAN based) | Minnesota | Polyon | C | 1_11_days | 82.1049 | 903.1534
2 (UAN based) | Minnesota | PurYld Urea | A | 1_11_days | 37.3062 | 410.3678
2 (UAN based) | Minnesota | PurYld Urea | B | 1_11_days | 76.2151 | 838.3658
2 (UAN based) | Minnesota | PurYld Urea | C | 1_11_days | 65.4614 | 720.0749
2 (UAN based) | Minnesota | Renuvix CFR | A | 1_11_days | 40.3877 | 444.2649
2 (UAN based) | Minnesota | Renuvix CFR | B | 1_11_days | 63.935 | 703.2854
2 (UAN based) | Minnesota | Renuvix CFR | C | 1_11_days | 53.3606 | 586.9665
2 (UAN based) | Minnesota | SUPER U | A | 1_11_days | 47.0655 | 517.7205
2 (UAN based) | Minnesota | SUPER U | B | 1_11_days | 63.221 | 695.4311
2 (UAN based) | Minnesota | SUPER U | C | 1_11_days | 40.8944 | 449.8387
2 (UAN based) | Minnesota | UAN | A | 1_11_days | 65.8639 | 724.5026
2 (UAN based) | Minnesota | UAN | B | 1_11_days | 56.3371 | 619.708
2 (UAN based) | Minnesota | UAN | C | 1_11_days | 65.2052 | 717.2573
2 (UAN based) | Minnesota | Urea | A | 1_11_days | 37.0502 | 407.5524
2 (UAN based) | Minnesota | Urea | B | 1_11_days | 72.0325 | 792.3573
2 (UAN based) | Minnesota | Urea | C | 1_11_days | 58.6623 | 645.2848
2 (UAN based) | Minnesota | Agrotain | A | 11_22_days | 57.5217 | 632.7389
2 (UAN based) | Minnesota | Agrotain | B | 11_22_days | 89.1221 | 980.3435
2 (UAN based) | Minnesota | Agrotain | C | 11_22_days | 89.3833 | 983.2163
2 (UAN based) | Minnesota | BCRU | A | 11_22_days | 47.0389 | 517.4274
2 (UAN based) | Minnesota | BCRU | B | 11_22_days | 61.0953 | 672.0487
2 (UAN based) | Minnesota | BCRU | C | 11_22_days | 62.9351 | 692.2862
2 (UAN based) | Minnesota | Check | A | 11_22_days | 53.9955 | 593.9505
2 (UAN based) | Minnesota | Check | B | 11_22_days | 97.8477 | 1076.325
2 (UAN based) | Minnesota | Check | C | 11_22_days | 68.5296 | 753.8261
2 (UAN based) | Minnesota | ESN 44-0-0 | A | 11_22_days | 22.3414 | 245.7554
2 (UAN based) | Minnesota | ESN 44-0-0 | B | 11_22_days | 52.938 | 582.3185
2 (UAN based) | Minnesota | ESN 44-0-0 | C | 11_22_days | 39.4684 | 434.1522
2 (UAN based) | Minnesota | Instinct NXTG | A | 11_22_days | 52.7781 | 580.5587
2 (UAN based) | Minnesota | Instinct NXTG | B | 11_22_days | 77.7658 | 855.4238
2 (UAN based) | Minnesota | Instinct NXTG | C | 11_22_days | 105.3997 | 1159.3965
2 (UAN based) | Minnesota | Polyon | A | 11_22_days | 57.3991 | 631.3896
2 (UAN based) | Minnesota | Polyon | B | 11_22_days | 72.0993 | 793.092
2 (UAN based) | Minnesota | Polyon | C | 11_22_days | 48.8074 | 536.8813
2 (UAN based) | Minnesota | PurYld Urea | A | 11_22_days | 42.2467 | 464.7132
2 (UAN based) | Minnesota | PurYld Urea | B | 11_22_days | 55.4971 | 610.4685
2 (UAN based) | Minnesota | PurYld Urea | C | 11_22_days | 67.2265 | 739.4911
2 (UAN based) | Minnesota | Renuvix CFR | A | 11_22_days | 73.9681 | 813.6488
2 (UAN based) | Minnesota | Renuvix CFR | B | 11_22_days | 60.5965 | 666.5618
2 (UAN based) | Minnesota | Renuvix CFR | C | 11_22_days | 77.4706 | 852.1764
2 (UAN based) | Minnesota | SUPER U | A | 11_22_days | 72.8681 | 801.5493
2 (UAN based) | Minnesota | SUPER U | B | 11_22_days | 73.1237 | 804.3606
2 (UAN based) | Minnesota | SUPER U | C | 11_22_days | 67.197 | 739.1674
2 (UAN based) | Minnesota | UAN | A | 11_22_days | 42.734 | 470.074
2 (UAN based) | Minnesota | UAN | B | 11_22_days | 48.4631 | 533.094
2 (UAN based) | Minnesota | UAN | C | 11_22_days | 47.4456 | 521.9014
2 (UAN based) | Minnesota | Urea | A | 11_22_days | 77.8389 | 856.2278
2 (UAN based) | Minnesota | Urea | B | 11_22_days | 40.6307 | 446.9381
2 (UAN based) | Minnesota | Urea | C | 11_22_days | 113.8667 | 1252.5338
2 (UAN based) | Minnesota | Agrotain | A | 23_33_days | 78.4385 | 862.8238
2 (UAN based) | Minnesota | Agrotain | B | 23_33_days | 131.8745 | 1450.6197
2 (UAN based) | Minnesota | Agrotain | C | 23_33_days | 107.1088 | 1178.1965
2 (UAN based) | Minnesota | BCRU | A | 23_33_days | 34.0196 | 374.2159
2 (UAN based) | Minnesota | BCRU | B | 23_33_days | 56.8427 | 625.2696
2 (UAN based) | Minnesota | BCRU | C | 23_33_days | 85.7038 | 942.7422
2 (UAN based) | Minnesota | Check | A | 23_33_days | 58.8627 | 647.4897
2 (UAN based) | Minnesota | Check | B | 23_33_days | 70.507 | 775.5768
2 (UAN based) | Minnesota | Check | C | 23_33_days | 68.7431 | 756.1743
2 (UAN based) | Minnesota | ESN 44-0-0 | A | 23_33_days | 43.3219 | 476.541
2 (UAN based) | Minnesota | ESN 44-0-0 | B | 23_33_days | 56.1297 | 617.4272
2 (UAN based) | Minnesota | ESN 44-0-0 | C | 23_33_days | 119.5871 | 1315.4586
2 (UAN based) | Minnesota | Instinct NXTG | A | 23_33_days | 58.3571 | 641.928
2 (UAN based) | Minnesota | Instinct NXTG | B | 23_33_days | 64.5974 | 710.5715
2 (UAN based) | Minnesota | Instinct NXTG | C | 23_33_days | 80.5545 | 886.0991
2 (UAN based) | Minnesota | Polyon | A | 23_33_days | 40.6748 | 447.4224
2 (UAN based) | Minnesota | Polyon | B | 23_33_days | 46.7995 | 514.7946
2 (UAN based) | Minnesota | Polyon | C | 23_33_days | 82.8758 | 911.634
2 (UAN based) | Minnesota | PurYld Urea | A | 23_33_days | 35.5154 | 390.6699
2 (UAN based) | Minnesota | PurYld Urea | B | 23_33_days | 48.859 | 537.4489
2 (UAN based) | Minnesota | PurYld Urea | C | 23_33_days | 94.8537 | 1043.391
2 (UAN based) | Minnesota | Renuvix CFR | A | 23_33_days | 91.1659 | 1002.8254
2 (UAN based) | Minnesota | Renuvix CFR | B | 23_33_days | 88.9086 | 977.9942
2 (UAN based) | Minnesota | Renuvix CFR | C | 23_33_days | 89.465 | 984.1148
2 (UAN based) | Minnesota | SUPER U | A | 23_33_days | 141.0677 | 1551.7448
2 (UAN based) | Minnesota | SUPER U | B | 23_33_days | 64.8612 | 713.4737
2 (UAN based) | Minnesota | SUPER U | C | 23_33_days | 50.5837 | 556.4211
2 (UAN based) | Minnesota | UAN | A | 23_33_days | 38.0674 | 418.741
2 (UAN based) | Minnesota | UAN | B | 23_33_days | 69.1362 | 760.4977
2 (UAN based) | Minnesota | UAN | C | 23_33_days | 94.0277 | 1034.3048
2 (UAN based) | Minnesota | Urea | A | 23_33_days | 125.5869 | 1381.4564
2 (UAN based) | Minnesota | Urea | B | 23_33_days | 95.847 | 1054.3174
2 (UAN based) | Minnesota | Urea | C | 23_33_days | 102.9624 | 1132.586
2 (UAN based) | Minnesota | Agrotain | A | 1-11_days | 59.0058 | 649.0642
2 (UAN based) | Minnesota | Agrotain | B | 1-11_days | 71.1078 | 782.1855
2 (UAN based) | Minnesota | Agrotain | C | 1-11_days | 68.1055 | 749.1601
2 (UAN based) | Minnesota | BCRU | A | 1-11_days | 54.2561 | 596.8167
2 (UAN based) | Minnesota | BCRU | B | 1-11_days | 30.8223 | 339.0455
2 (UAN based) | Minnesota | BCRU | C | 1-11_days | 65.8479 | 724.3264
2 (UAN based) | Minnesota | Check | A | 1-11_days | 38.3316 | 421.6471
2 (UAN based) | Minnesota | Check | B | 1-11_days | 83.4141 | 917.5548
2 (UAN based) | Minnesota | Check | C | 1-11_days | 84.9876 | 934.8634
2 (UAN based) | Minnesota | ESN 44-0-0 | A | 1-11_days | 34.9624 | 384.5867
2 (UAN based) | Minnesota | ESN 44-0-0 | B | 1-11_days | 61.7562 | 679.3184
2 (UAN based) | Minnesota | ESN 44-0-0 | C | 1-11_days | 65.1815 | 716.9961
2 (UAN based) | Minnesota | Instinct NXTG | A | 1-11_days | 39.4922 | 434.4141
2 (UAN based) | Minnesota | Instinct NXTG | B | 1-11_days | 55.0804 | 605.8849
2 (UAN based) | Minnesota | Instinct NXTG | C | 1-11_days | 36.7809 | 404.5902
2 (UAN based) | Minnesota | Polyon | A | 1-11_days | 59.9725 | 659.6977
2 (UAN based) | Minnesota | Polyon | B | 1-11_days | 60.9827 | 670.8092
2 (UAN based) | Minnesota | Polyon | C | 1-11_days | 82.1049 | 903.1534
2 (UAN based) | Minnesota | PurYld Urea | A | 1-11_days | 37.3062 | 410.3678
2 (UAN based) | Minnesota | PurYld Urea | B | 1-11_days | 76.2151 | 838.3658
2 (UAN based) | Minnesota | PurYld Urea | C | 1-11_days | 65.4614 | 720.0749
2 (UAN based) | Minnesota | Renuvix CFR | A | 1-11_days | 40.3877 | 444.2649
2 (UAN based) | Minnesota | Renuvix CFR | B | 1-11_days | 63.935 | 703.2854
2 (UAN based) | Minnesota | Renuvix CFR | C | 1-11_days | 53.3606 | 586.9665
2 (UAN based) | Minnesota | SUPER U | A | 1-11_days | 47.0655 | 517.7205
2 (UAN based) | Minnesota | SUPER U | B | 1-11_days | 63.221 | 695.4311
2 (UAN based) | Minnesota | SUPER U | C | 1-11_days | 40.8944 | 449.8387
2 (UAN based) | Minnesota | UAN | A | 1-11_days | 65.8639 | 724.5026
2 (UAN based) | Minnesota | UAN | B | 1-11_days | 56.3371 | 619.708
2 (UAN based) | Minnesota | UAN | C | 1-11_days | 65.2052 | 717.2573
2 (UAN based) | Minnesota | Urea | A | 1-11_days | 37.0502 | 407.5524
2 (UAN based) | Minnesota | Urea | B | 1-11_days | 72.0325 | 792.3573
2 (UAN based) | Minnesota | Urea | C | 1-11_days | 58.6623 | 645.2848
2 (UAN based) | Minnesota | Agrotain | A | 1-22_days | 58.2638 | 1281.8031
2 (UAN based) | Minnesota | Agrotain | B | 1-22_days | 80.115 | 1762.529
2 (UAN based) | Minnesota | Agrotain | C | 1-22_days | 78.7444 | 1732.3764
2 (UAN based) | Minnesota | BCRU | A | 1-22_days | 50.6475 | 1114.2441
2 (UAN based) | Minnesota | BCRU | B | 1-22_days | 45.9588 | 1011.0943
2 (UAN based) | Minnesota | BCRU | C | 1-22_days | 64.3915 | 1416.6126
2 (UAN based) | Minnesota | Check | A | 1-22_days | 46.1635 | 1015.5976
2 (UAN based) | Minnesota | Check | B | 1-22_days | 90.6309 | 1993.8798
2 (UAN based) | Minnesota | Check | C | 1-22_days | 76.7586 | 1688.6895
2 (UAN based) | Minnesota | ESN 44-0-0 | A | 1-22_days | 28.6519 | 630.3421
2 (UAN based) | Minnesota | ESN 44-0-0 | B | 1-22_days | 57.3471 | 1261.6368
2 (UAN based) | Minnesota | ESN 44-0-0 | C | 1-22_days | 52.3249 | 1151.1483
2 (UAN based) | Minnesota | Instinct NXTG | A | 1-22_days | 46.1351 | 1014.9728
2 (UAN based) | Minnesota | Instinct NXTG | B | 1-22_days | 66.4231 | 1461.3087
2 (UAN based) | Minnesota | Instinct NXTG | C | 1-22_days | 71.0903 | 1563.9867
2 (UAN based) | Minnesota | Polyon | A | 1-22_days | 58.6858 | 1291.0873
2 (UAN based) | Minnesota | Polyon | B | 1-22_days | 66.541 | 1463.9012
2 (UAN based) | Minnesota | Polyon | C | 1-22_days | 65.4561 | 1440.0346
2 (UAN based) | Minnesota | PurYld Urea | A | 1-22_days | 39.7764 | 875.081
2 (UAN based) | Minnesota | PurYld Urea | B | 1-22_days | 65.8561 | 1448.8344
2 (UAN based) | Minnesota | PurYld Urea | C | 1-22_days | 66.3439 | 1459.566
2 (UAN based) | Minnesota | Renuvix CFR | A | 1-22_days | 57.1779 | 1257.9137
2 (UAN based) | Minnesota | Renuvix CFR | B | 1-22_days | 62.2658 | 1369.8472
2 (UAN based) | Minnesota | Renuvix CFR | C | 1-22_days | 65.4156 | 1439.1429
2 (UAN based) | Minnesota | SUPER U | A | 1-22_days | 59.9668 | 1319.2698
2 (UAN based) | Minnesota | SUPER U | B | 1-22_days | 68.1724 | 1499.7917
2 (UAN based) | Minnesota | SUPER U | C | 1-22_days | 54.0457 | 1189.0061
2 (UAN based) | Minnesota | UAN | A | 1-22_days | 54.2989 | 1194.5766
2 (UAN based) | Minnesota | UAN | B | 1-22_days | 52.4001 | 1152.8019
2 (UAN based) | Minnesota | UAN | C | 1-22_days | 56.3254 | 1239.1587
2 (UAN based) | Minnesota | Urea | A | 1-22_days | 57.4446 | 1263.7803
2 (UAN based) | Minnesota | Urea | B | 1-22_days | 56.3316 | 1239.2954
2 (UAN based) | Minnesota | Urea | C | 1-22_days | 86.2645 | 1897.8187
2 (UAN based) | Minnesota | Agrotain | A | 1-33_days | 64.9887 | 2144.6269
2 (UAN based) | Minnesota | Agrotain | B | 1-33_days | 97.3681 | 3213.1488
2 (UAN based) | Minnesota | Agrotain | C | 1-33_days | 88.1992 | 2910.5729
2 (UAN based) | Minnesota | BCRU | A | 1-33_days | 45.1048 | 1488.4599
2 (UAN based) | Minnesota | BCRU | B | 1-33_days | 49.5868 | 1636.3639
2 (UAN based) | Minnesota | BCRU | C | 1-33_days | 71.4956 | 2359.3548
2 (UAN based) | Minnesota | Check | A | 1-33_days | 50.3966 | 1663.0873
2 (UAN based) | Minnesota | Check | B | 1-33_days | 83.9229 | 2769.4566
2 (UAN based) | Minnesota | Check | C | 1-33_days | 74.0868 | 2444.8639
2 (UAN based) | Minnesota | ESN 44-0-0 | A | 1-33_days | 33.5419 | 1106.8831
2 (UAN based) | Minnesota | ESN 44-0-0 | B | 1-33_days | 56.9413 | 1879.064
2 (UAN based) | Minnesota | ESN 44-0-0 | C | 1-33_days | 74.7457 | 2466.6069
2 (UAN based) | Minnesota | Instinct NXTG | A | 1-33_days | 50.2091 | 1656.9008
2 (UAN based) | Minnesota | Instinct NXTG | B | 1-33_days | 65.8146 | 2171.8802
2 (UAN based) | Minnesota | Instinct NXTG | C | 1-33_days | 74.245 | 2450.0858
2 (UAN based) | Minnesota | Polyon | A | 1-33_days | 52.6821 | 1738.5098
2 (UAN based) | Minnesota | Polyon | B | 1-33_days | 59.9605 | 1978.6958
2 (UAN based) | Minnesota | Polyon | C | 1-33_days | 71.2627 | 2351.6687
2 (UAN based) | Minnesota | PurYld Urea | A | 1-33_days | 38.3561 | 1265.7508
2 (UAN based) | Minnesota | PurYld Urea | B | 1-33_days | 60.1904 | 1986.2832
2 (UAN based) | Minnesota | PurYld Urea | C | 1-33_days | 75.8472 | 2502.957
2 (UAN based) | Minnesota | Renuvix CFR | A | 1-33_days | 68.5072 | 2260.7392
2 (UAN based) | Minnesota | Renuvix CFR | B | 1-33_days | 71.1467 | 2347.8413
2 (UAN based) | Minnesota | Renuvix CFR | C | 1-33_days | 73.4321 | 2423.2578
2 (UAN based) | Minnesota | SUPER U | A | 1-33_days | 87.0004 | 2871.0146
2 (UAN based) | Minnesota | SUPER U | B | 1-33_days | 67.0686 | 2213.2654
2 (UAN based) | Minnesota | SUPER U | C | 1-33_days | 52.8917 | 1745.4272
2 (UAN based) | Minnesota | UAN | A | 1-33_days | 48.8884 | 1613.3176
2 (UAN based) | Minnesota | UAN | B | 1-33_days | 57.9788 | 1913.2996
2 (UAN based) | Minnesota | UAN | C | 1-33_days | 68.8928 | 2273.4635
2 (UAN based) | Minnesota | Urea | A | 1-33_days | 80.1587 | 2645.2366
2 (UAN based) | Minnesota | Urea | B | 1-33_days | 69.5034 | 2293.6128
2 (UAN based) | Minnesota | Urea | C | 1-33_days | 91.8304 | 3030.4047
2 (UAN based) | Minnesota | CENTURO | A | 1 | 52.1413 | 52.1413
2 (UAN based) | Minnesota | CENTURO | B | 1 | 43.7256 | 43.7256
2 (UAN based) | Minnesota | CENTURO | C | 1 | 139.7382 | 139.7382
2 (UAN based) | Minnesota | ENTEC | A | 1 | 88.0943 | 88.0943
2 (UAN based) | Minnesota | ENTEC | B | 1 | 87.4252 | 87.4252
2 (UAN based) | Minnesota | ENTEC | C | 1 | 42.512 | 42.512
2 (UAN based) | Minnesota | HI TEST | A | 1 | 92.1341 | 92.1341
2 (UAN based) | Minnesota | HI TEST | B | 1 | 32.8111 | 32.8111
2 (UAN based) | Minnesota | HI TEST | C | 1 | 32.4027 | 32.4027
2 (UAN based) | Minnesota | UAN | A | 1 | 0 | 0
2 (UAN based) | Minnesota | UAN | B | 1 | 41.236 | 41.236
2 (UAN based) | Minnesota | UAN | C | 1 | 0 | 0
2 (UAN based) | Minnesota | CENTURO | A | 2 | 243.4289 | 295.5702
2 (UAN based) | Minnesota | CENTURO | B | 2 | 0 | 43.7256
2 (UAN based) | Minnesota | CENTURO | C | 2 | 0 | 139.7382
2 (UAN based) | Minnesota | ENTEC | A | 2 | 165.5718 | 253.6661
2 (UAN based) | Minnesota | ENTEC | B | 2 | 0 | 87.4252
2 (UAN based) | Minnesota | ENTEC | C | 2 | 206.2668 | 248.7788
2 (UAN based) | Minnesota | HI TEST | A | 2 | 103.9211 | 196.0552
2 (UAN based) | Minnesota | HI TEST | B | 2 | 0 | 32.8111
2 (UAN based) | Minnesota | HI TEST | C | 2 | 154.6071 | 187.0098
2 (UAN based) | Minnesota | UAN | A | 2 | 77.1793 | 77.1793
2 (UAN based) | Minnesota | UAN | B | 2 | 0 | 41.236
2 (UAN based) | Minnesota | UAN | C | 2 | 54.9068 | 54.9068
2 (UAN based) | Minnesota | CENTURO | A | 3 | 0 | 295.5702
2 (UAN based) | Minnesota | CENTURO | B | 3 | 157.8528 | 201.5784
2 (UAN based) | Minnesota | CENTURO | C | 3 | 0 | 139.7382
2 (UAN based) | Minnesota | ENTEC | A | 3 | 21.9633 | 275.6295
2 (UAN based) | Minnesota | ENTEC | B | 3 | 143.0356 | 230.4607
2 (UAN based) | Minnesota | ENTEC | C | 3 | 125.8138 | 374.5926
2 (UAN based) | Minnesota | HI TEST | A | 3 | 58.3248 | 254.3799
2 (UAN based) | Minnesota | HI TEST | B | 3 | 52.6669 | 85.478
2 (UAN based) | Minnesota | HI TEST | C | 3 | 90.3108 | 277.3206
2 (UAN based) | Minnesota | UAN | A | 3 | 106.5194 | 183.6987
2 (UAN based) | Minnesota | UAN | B | 3 | 144.7342 | 185.9703
2 (UAN based) | Minnesota | UAN | C | 3 | 42.5916 | 97.4984
2 (UAN based) | Minnesota | CENTURO | A | 4 | 25.5397 | 321.1099
2 (UAN based) | Minnesota | CENTURO | B | 4 | 172.6007 | 374.1792
2 (UAN based) | Minnesota | CENTURO | C | 4 | 90.5296 | 230.2678
2 (UAN based) | Minnesota | ENTEC | A | 4 | 36.5716 | 312.2011
2 (UAN based) | Minnesota | ENTEC | B | 4 | 22.8065 | 253.2673
2 (UAN based) | Minnesota | ENTEC | C | 4 | 125.3488 | 499.9414
2 (UAN based) | Minnesota | HI TEST | A | 4 | 0 | 254.3799
2 (UAN based) | Minnesota | HI TEST | B | 4 | 0 | 85.478
2 (UAN based) | Minnesota | HI TEST | C | 4 | 59.6952 | 337.0157
2 (UAN based) | Minnesota | UAN | A | 4 | 68.8703 | 252.569
2 (UAN based) | Minnesota | UAN | B | 4 | 52.8296 | 238.7999
2 (UAN based) | Minnesota | UAN | C | 4 | 65.0495 | 162.5478
2 (UAN based) | Minnesota | CENTURO | A | 5 | 32.4823 | 353.5922
2 (UAN based) | Minnesota | CENTURO | B | 5 | 0 | 374.1792
2 (UAN based) | Minnesota | CENTURO | C | 5 | 191.3455 | 421.6133
2 (UAN based) | Minnesota | ENTEC | A | 5 | 82.0915 | 394.2926
2 (UAN based) | Minnesota | ENTEC | B | 5 | 146.8192 | 400.0864
2 (UAN based) | Minnesota | ENTEC | C | 5 | 126.9704 | 626.9119
2 (UAN based) | Minnesota | HI TEST | A | 5 | 41.0485 | 295.4285
2 (UAN based) | Minnesota | HI TEST | B | 5 | 244.9644 | 330.4424
2 (UAN based) | Minnesota | HI TEST | C | 5 | 65.9483 | 402.964
2 (UAN based) | Minnesota | UAN | A | 5 | 0 | 252.569
2 (UAN based) | Minnesota | UAN | B | 5 | 66.418 | 305.2179
2 (UAN based) | Minnesota | UAN | C | 5 | 44.6615 | 207.2093
2 (UAN based) | Minnesota | CENTURO | A | 6 | 47.7846 | 401.3768
2 (UAN based) | Minnesota | CENTURO | B | 6 | 126.6908 | 500.87
2 (UAN based) | Minnesota | CENTURO | C | 6 | 155.8506 | 577.4639
2 (UAN based) | Minnesota | ENTEC | A | 6 | 101.4025 | 495.6952
2 (UAN based) | Minnesota | ENTEC | B | 6 | 54.5054 | 454.5918
2 (UAN based) | Minnesota | ENTEC | C | 6 | 124.6746 | 751.5865
2 (UAN based) | Minnesota | HI TEST | A | 6 | 212.5379 | 507.9664
2 (UAN based) | Minnesota | HI TEST | B | 6 | 47.4439 | 377.8863
2 (UAN based) | Minnesota | HI TEST | C | 6 | 67.0476 | 470.0116
2 (UAN based) | Minnesota | UAN | A | 6 | 130.5302 | 383.0992
2 (UAN based) | Minnesota | UAN | B | 6 | 73.3806 | 378.5985
2 (UAN based) | Minnesota | UAN | C | 6 | 101.5632 | 308.7725
2 (UAN based) | Minnesota | CENTURO | A | 7 | 0 | 401.3768
2 (UAN based) | Minnesota | CENTURO | B | 7 | 144.4322 | 645.3022
2 (UAN based) | Minnesota | CENTURO | C | 7 | 46.5445 | 624.0084
2 (UAN based) | Minnesota | ENTEC | A | 7 | 41.2199 | 536.9151
2 (UAN based) | Minnesota | ENTEC | B | 7 | 62.8937 | 517.4856
2 (UAN based) | Minnesota | ENTEC | C | 7 | 0 | 751.5865
2 (UAN based) | Minnesota | HI TEST | A | 7 | 45.9253 | 553.8917
2 (UAN based) | Minnesota | HI TEST | B | 7 | 98.2168 | 476.1032
2 (UAN based) | Minnesota | HI TEST | C | 7 | 0 | 470.0116
2 (UAN based) | Minnesota | UAN | A | 7 | 83.791 | 466.8903
2 (UAN based) | Minnesota | UAN | B | 7 | 70.6241 | 449.2226
2 (UAN based) | Minnesota | UAN | C | 7 | 89.2174 | 397.9899
2 (UAN based) | Minnesota | CENTURO | A | 8 | 0 | 401.3768
2 (UAN based) | Minnesota | CENTURO | B | 8 | 0 | 645.3022
2 (UAN based) | Minnesota | CENTURO | C | 8 | 99.7446 | 723.7531
2 (UAN based) | Minnesota | ENTEC | A | 8 | 0 | 536.9151
2 (UAN based) | Minnesota | ENTEC | B | 8 | 94.3983 | 611.8839
2 (UAN based) | Minnesota | ENTEC | C | 8 | 44.2675 | 795.854
2 (UAN based) | Minnesota | HI TEST | A | 8 | 0 | 553.8917
2 (UAN based) | Minnesota | HI TEST | B | 8 | 42.5429 | 518.6461
2 (UAN based) | Minnesota | HI TEST | C | 8 | 44.6177 | 514.6293
2 (UAN based) | Minnesota | UAN | A | 8 | 0 | 466.8903
2 (UAN based) | Minnesota | UAN | B | 8 | 0 | 449.2226
2 (UAN based) | Minnesota | UAN | C | 8 | 152.4715 | 550.4614
2 (UAN based) | Minnesota | CENTURO | A | 9 | 40.548 | 441.9248
2 (UAN based) | Minnesota | CENTURO | B | 9 | 146.9494 | 792.2516
2 (UAN based) | Minnesota | CENTURO | C | 9 | 30.6316 | 754.3846
2 (UAN based) | Minnesota | ENTEC | A | 9 | 146.9645 | 683.8796
2 (UAN based) | Minnesota | ENTEC | B | 9 | 103.6087 | 715.4926
2 (UAN based) | Minnesota | ENTEC | C | 9 | 158.4344 | 954.2884
2 (UAN based) | Minnesota | HI TEST | A | 9 | 24.1615 | 578.0532
2 (UAN based) | Minnesota | HI TEST | B | 9 | 110.8132 | 629.4593
2 (UAN based) | Minnesota | HI TEST | C | 9 | 139.4278 | 654.0571
2 (UAN based) | Minnesota | UAN | A | 9 | 128.0103 | 594.9005
2 (UAN based) | Minnesota | UAN | B | 9 | 38.5584 | 487.781
2 (UAN based) | Minnesota | UAN | C | 9 | 150.3475 | 700.8089
2 (UAN based) | Minnesota | CENTURO | A | 10 | 0 | 441.9248
2 (UAN based) | Minnesota | CENTURO | B | 10 | 108.8947 | 901.1462
2 (UAN based) | Minnesota | CENTURO | C | 10 | 47.6252 | 802.0099
2 (UAN based) | Minnesota | ENTEC | A | 10 | 101.5691 | 785.4486
2 (UAN based) | Minnesota | ENTEC | B | 10 | 329.0661 | 1044.5587
2 (UAN based) | Minnesota | ENTEC | C | 10 | 134.1249 | 1088.4132
2 (UAN based) | Minnesota | HI TEST | A | 10 | 179.6437 | 757.6969
2 (UAN based) | Minnesota | HI TEST | B | 10 | 116.1231 | 745.5824
2 (UAN based) | Minnesota | HI TEST | C | 10 | 41.5181 | 695.5751
2 (UAN based) | Minnesota | UAN | A | 10 | 233.3792 | 828.2797
2 (UAN based) | Minnesota | UAN | B | 10 | 67.9401 | 555.7211
2 (UAN based) | Minnesota | UAN | C | 10 | 58.6282 | 759.4371
2 (UAN based) | Minnesota | CENTURO | A | 11 | 142.5255 | 584.4503
2 (UAN based) | Minnesota | CENTURO | B | 11 | 221.3958 | 1122.542
2 (UAN based) | Minnesota | CENTURO | C | 11 | 0 | 802.0099
2 (UAN based) | Minnesota | ENTEC | A | 11 | 306.0087 | 1091.4573
2 (UAN based) | Minnesota | ENTEC | B | 11 | 36.1429 | 1080.7016
2 (UAN based) | Minnesota | ENTEC | C | 11 | 274.0688 | 1362.482
2 (UAN based) | Minnesota | HI TEST | A | 11 | 30.2727 | 787.9696
2 (UAN based) | Minnesota | HI TEST | B | 11 | 150.8633 | 896.4457
2 (UAN based) | Minnesota | HI TEST | C | 11 | 86.8968 | 782.4719
2 (UAN based) | Minnesota | UAN | A | 11 | 59.5981 | 887.8778
2 (UAN based) | Minnesota | UAN | B | 11 | 0 | 555.7211
2 (UAN based) | Minnesota | UAN | C | 11 | 304.4401 | 1063.8772
2 (UAN based) | Minnesota | CENTURO | A | 12 | 42.4739 | 626.9242
2 (UAN based) | Minnesota | CENTURO | B | 12 | 146.0705 | 1268.6125
2 (UAN based) | Minnesota | CENTURO | C | 12 | 76.7308 | 878.7407
2 (UAN based) | Minnesota | ENTEC | A | 12 | 35.9367 | 1127.394
2 (UAN based) | Minnesota | ENTEC | B | 12 | 66.421 | 1147.1226
2 (UAN based) | Minnesota | ENTEC | C | 12 | 97.8682 | 1460.3502
2 (UAN based) | Minnesota | HI TEST | A | 12 | 252.7018 | 1040.6714
2 (UAN based) | Minnesota | HI TEST | B | 12 | 211.9591 | 1108.4049
2 (UAN based) | Minnesota | HI TEST | C | 12 | 174.5653 | 957.0372
2 (UAN based) | Minnesota | UAN | A | 12 | 0 | 887.8778
2 (UAN based) | Minnesota | UAN | B | 12 | 196.4912 | 752.2123
2 (UAN based) | Minnesota | UAN | C | 12 | 0 | 1063.8772
2 (UAN based) | Minnesota | CENTURO | A | 13 | 0 | 626.9242
2 (UAN based) | Minnesota | CENTURO | B | 13 | 187.6965 | 1456.309
2 (UAN based) | Minnesota | CENTURO | C | 13 | 116.1057 | 994.8463
2 (UAN based) | Minnesota | ENTEC | A | 13 | 260.229 | 1387.623
2 (UAN based) | Minnesota | ENTEC | B | 13 | 225.1498 | 1372.2723
2 (UAN based) | Minnesota | ENTEC | C | 13 | 136.1957 | 1596.5459
2 (UAN based) | Minnesota | HI TEST | A | 13 | 164.5287 | 1205.2001
2 (UAN based) | Minnesota | HI TEST | B | 13 | 84.8546 | 1193.2594
2 (UAN based) | Minnesota | HI TEST | C | 13 | 133.9673 | 1091.0046
2 (UAN based) | Minnesota | UAN | A | 13 | 95.0971 | 982.9749
2 (UAN based) | Minnesota | UAN | B | 13 | 0 | 752.2123
2 (UAN based) | Minnesota | UAN | C | 13 | 120.2851 | 1184.1623
2 (UAN based) | Minnesota | CENTURO | A | 14 | 0 | 626.9242
2 (UAN based) | Minnesota | CENTURO | B | 14 | 178.1037 | 1634.4127
2 (UAN based) | Minnesota | CENTURO | C | 14 | 77.4006 | 1072.2469
2 (UAN based) | Minnesota | ENTEC | A | 14 | 0 | 1387.623
2 (UAN based) | Minnesota | ENTEC | B | 14 | 154.679 | 1526.9513
2 (UAN based) | Minnesota | ENTEC | C | 14 | 212.2012 | 1808.747
2 (UAN based) | Minnesota | HI TEST | A | 14 | 117.175 | 1322.375
2 (UAN based) | Minnesota | HI TEST | B | 14 | 126.2754 | 1319.5348
2 (UAN based) | Minnesota | HI TEST | C | 14 | 161.3048 | 1252.3093
2 (UAN based) | Minnesota | UAN | A | 14 | 106.592 | 1089.5669
2 (UAN based) | Minnesota | UAN | B | 14 | 210.9212 | 963.1335
2 (UAN based) | Minnesota | UAN | C | 14 | 0 | 1184.1623
2 (UAN based) | Minnesota | CENTURO | A | 15 | 95.9618 | 722.886
2 (UAN based) | Minnesota | CENTURO | B | 15 | 105.5664 | 1739.9791
2 (UAN based) | Minnesota | CENTURO | C | 15 | 132.4706 | 1204.7175
2 (UAN based) | Minnesota | ENTEC | A | 15 | 0 | 1387.623
2 (UAN based) | Minnesota | ENTEC | B | 15 | 96.7729 | 1623.7242
2 (UAN based) | Minnesota | ENTEC | C | 15 | 0 | 1808.747
2 (UAN based) | Minnesota | HI TEST | A | 15 | 123.0036 | 1445.3786
2 (UAN based) | Minnesota | HI TEST | B | 15 | 0 | 1319.5348
2 (UAN based) | Minnesota | HI TEST | C | 15 | 0 | 1252.3093
2 (UAN based) | Minnesota | UAN | A | 15 | 0 | 1089.5669
2 (UAN based) | Minnesota | UAN | B | 15 | 203.6845 | 1166.8181
2 (UAN based) | Minnesota | UAN | C | 15 | 133.786 | 1317.9482
2 (UAN based) | Minnesota | CENTURO | A | 16 | 131.2163 | 854.1023
2 (UAN based) | Minnesota | CENTURO | B | 16 | 71.6759 | 1811.655
2 (UAN based) | Minnesota | CENTURO | C | 16 | 131.3252 | 1336.0427
2 (UAN based) | Minnesota | ENTEC | A | 16 | 253.9694 | 1641.5924
2 (UAN based) | Minnesota | ENTEC | B | 16 | 93.5985 | 1717.3228
2 (UAN based) | Minnesota | ENTEC | C | 16 | 179.1234 | 1987.8705
2 (UAN based) | Minnesota | HI TEST | A | 16 | 92.6373 | 1538.016
2 (UAN based) | Minnesota | HI TEST | B | 16 | 0 | 1319.5348
2 (UAN based) | Minnesota | HI TEST | C | 16 | 123.261 | 1375.5704
2 (UAN based) | Minnesota | UAN | A | 16 | 26.5185 | 1116.0854
2 (UAN based) | Minnesota | UAN | B | 16 | 146.5726 | 1313.3907
2 (UAN based) | Minnesota | UAN | C | 16 | 193.6115 | 1511.5598
2 (UAN based) | Minnesota | CENTURO | A | 17 | 103.6426 | 957.7449
2 (UAN based) | Minnesota | CENTURO | B | 17 | 152.4627 | 1964.1178
2 (UAN based) | Minnesota | CENTURO | C | 17 | 63.199 | 1399.2417
2 (UAN based) | Minnesota | ENTEC | A | 17 | 114.2604 | 1755.8528
2 (UAN based) | Minnesota | ENTEC | B | 17 | 156.9025 | 1874.2253
2 (UAN based) | Minnesota | ENTEC | C | 17 | 46.7272 | 2034.5977
2 (UAN based) | Minnesota | HI TEST | A | 17 | 156.1231 | 1694.1391
2 (UAN based) | Minnesota | HI TEST | B | 17 | 62.3483 | 1381.8831
2 (UAN based) | Minnesota | HI TEST | C | 17 | 146.6204 | 1522.1908
2 (UAN based) | Minnesota | UAN | A | 17 | 99.9938 | 1216.0792
2 (UAN based) | Minnesota | UAN | B | 17 | 83.7686 | 1397.1593
2 (UAN based) | Minnesota | UAN | C | 17 | 139.3176 | 1650.8773
2 (UAN based) | Minnesota | CENTURO | A | 18 | 0 | 957.7449
2 (UAN based) | Minnesota | CENTURO | B | 18 | 217.9482 | 2182.0659
2 (UAN based) | Minnesota | CENTURO | C | 18 | 74.2102 | 1473.4519
2 (UAN based) | Minnesota | ENTEC | A | 18 | 49.2386 | 1805.0914
2 (UAN based) | Minnesota | ENTEC | B | 18 | 119.9189 | 1994.1441
2 (UAN based) | Minnesota | ENTEC | C | 18 | 40.9498 | 2075.5475
2 (UAN based) | Minnesota | HI TEST | A | 18 | 0 | 1694.1391
2 (UAN based) | Minnesota | HI TEST | B | 18 | 0 | 1381.8831
2 (UAN based) | Minnesota | HI TEST | C | 18 | 0 | 1522.1908
2 (UAN based) | Minnesota | UAN | A | 18 | 85.9425 | 1302.0217
2 (UAN based) | Minnesota | UAN | B | 18 | 94.8924 | 1492.0517
2 (UAN based) | Minnesota | UAN | C | 18 | 85.9301 | 1736.8075
2 (UAN based) | Minnesota | CENTURO | A | 19 | 200.9549 | 1158.6998
2 (UAN based) | Minnesota | CENTURO | B | 19 | 38.4668 | 2220.5328
2 (UAN based) | Minnesota | CENTURO | C | 19 | 0 | 1473.4519
2 (UAN based) | Minnesota | ENTEC | A | 19 | 35.6352 | 1840.7267
2 (UAN based) | Minnesota | ENTEC | B | 19 | 29.793 | 2023.9372
2 (UAN based) | Minnesota | ENTEC | C | 19 | 0 | 2075.5475
2 (UAN based) | Minnesota | HI TEST | A | 19 | 207.0774 | 1901.2165
2 (UAN based) | Minnesota | HI TEST | B | 19 | 88.7305 | 1470.6136
2 (UAN based) | Minnesota | HI TEST | C | 19 | 124.2792 | 1646.47
2 (UAN based) | Minnesota | UAN | A | 19 | 200.1986 | 1502.2204
2 (UAN based) | Minnesota | UAN | B | 19 | 92.0814 | 1584.1331
2 (UAN based) | Minnesota | UAN | C | 19 | 0 | 1736.8075
2 (UAN based) | Minnesota | CENTURO | A | 20 | 155.3245 | 1314.0243
2 (UAN based) | Minnesota | CENTURO | B | 20 | 55.0433 | 2275.5761
2 (UAN based) | Minnesota | CENTURO | C | 20 | 82.2157 | 1555.6676
2 (UAN based) | Minnesota | ENTEC | A | 20 | 197.3188 | 2038.0455
2 (UAN based) | Minnesota | ENTEC | B | 20 | 79.5044 | 2103.4415
2 (UAN based) | Minnesota | ENTEC | C | 20 | 46.6743 | 2122.2218
2 (UAN based) | Minnesota | HI TEST | A | 20 | 33.6206 | 1934.8371
2 (UAN based) | Minnesota | HI TEST | B | 20 | 0 | 1470.6136
2 (UAN based) | Minnesota | HI TEST | C | 20 | 51.6963 | 1698.1663
2 (UAN based) | Minnesota | UAN | A | 20 | 224.6811 | 1726.9014
2 (UAN based) | Minnesota | UAN | B | 20 | 114.3283 | 1698.4613
2 (UAN based) | Minnesota | UAN | C | 20 | 23.1424 | 1759.9499
2 (UAN based) | Minnesota | CENTURO | A | 21 | 193.5568 | 1507.5811
2 (UAN based) | Minnesota | CENTURO | B | 21 | 0 | 2275.5761
2 (UAN based) | Minnesota | CENTURO | C | 21 | 66.6638 | 1622.3315
2 (UAN based) | Minnesota | ENTEC | A | 21 | 115.6884 | 2153.7338
2 (UAN based) | Minnesota | ENTEC | B | 21 | 0 | 2103.4415
2 (UAN based) | Minnesota | ENTEC | C | 21 | 209.3158 | 2331.5377
2 (UAN based) | Minnesota | HI TEST | A | 21 | 225.9243 | 2160.7615
2 (UAN based) | Minnesota | HI TEST | B | 21 | 154.601 | 1625.2146
2 (UAN based) | Minnesota | HI TEST | C | 21 | 71.3588 | 1769.5251
2 (UAN based) | Minnesota | UAN | A | 21 | 144.2893 | 1871.1908
2 (UAN based) | Minnesota | UAN | B | 21 | 175.5577 | 1874.0191
2 (UAN based) | Minnesota | UAN | C | 21 | 30.7443 | 1790.6942
2 (UAN based) | Minnesota | CENTURO | A | 22 | 60.1472 | 1567.7283
2 (UAN based) | Minnesota | CENTURO | B | 22 | 44.9287 | 2320.5047
2 (UAN based) | Minnesota | CENTURO | C | 22 | 0 | 1622.3315
2 (UAN based) | Minnesota | ENTEC | A | 22 | 172.8161 | 2326.5499
2 (UAN based) | Minnesota | ENTEC | B | 22 | 169.0405 | 2272.4821
2 (UAN based) | Minnesota | ENTEC | C | 22 | 196.9162 | 2528.4539
2 (UAN based) | Minnesota | HI TEST | A | 22 | 113.4189 | 2274.1804
2 (UAN based) | Minnesota | HI TEST | B | 22 | 173.9215 | 1799.1361
2 (UAN based) | Minnesota | HI TEST | C | 22 | 122.7944 | 1892.3195
2 (UAN based) | Minnesota | UAN | A | 22 | 251.6963 | 2122.8871
2 (UAN based) | Minnesota | UAN | B | 22 | 232.702 | 2106.721
2 (UAN based) | Minnesota | UAN | C | 22 | 0 | 1790.6942
2 (UAN based) | Minnesota | CENTURO | A | 23 | 60.2221 | 1627.9504
2 (UAN based) | Minnesota | CENTURO | B | 23 | 0 | 2320.5047
2 (UAN based) | Minnesota | CENTURO | C | 23 | 0 | 1622.3315
2 (UAN based) | Minnesota | ENTEC | A | 23 | 142.0823 | 2468.6322
2 (UAN based) | Minnesota | ENTEC | B | 23 | 170.9459 | 2443.428
2 (UAN based) | Minnesota | ENTEC | C | 23 | 94.8997 | 2623.3536
2 (UAN based) | Minnesota | HI TEST | A | 23 | 141.4559 | 2415.6363
2 (UAN based) | Minnesota | HI TEST | B | 23 | 55.6791 | 1854.8153
2 (UAN based) | Minnesota | HI TEST | C | 23 | 131.0594 | 2023.3789
2 (UAN based) | Minnesota | UAN | A | 23 | 23.7375 | 2146.6246
2 (UAN based) | Minnesota | UAN | B | 23 | 36.321 | 2143.0421
2 (UAN based) | Minnesota | UAN | C | 23 | 147.9979 | 1938.6921
2 (UAN based) | Minnesota | CENTURO | A | 24 | 198.6178 | 1826.5682
2 (UAN based) | Minnesota | CENTURO | B | 24 | 61.8967 | 2382.4014
2 (UAN based) | Minnesota | CENTURO | C | 24 | 72.4109 | 1694.7423
2 (UAN based) | Minnesota | ENTEC | A | 24 | 0 | 2468.6322
2 (UAN based) | Minnesota | ENTEC | B | 24 | 31.5245 | 2474.9524
2 (UAN based) | Minnesota | ENTEC | C | 24 | 189.4961 | 2812.8497
2 (UAN based) | Minnesota | HI TEST | A | 24 | 166.092 | 2581.7283
2 (UAN based) | Minnesota | HI TEST | B | 24 | 154.1681 | 2008.9833
2 (UAN based) | Minnesota | HI TEST | C | 24 | 83.6141 | 2106.9931
2 (UAN based) | Minnesota | UAN | A | 24 | 0 | 2146.6246
2 (UAN based) | Minnesota | UAN | B | 24 | 0 | 2143.0421
2 (UAN based) | Minnesota | UAN | C | 24 | 0 | 1938.6921
2 (UAN based) | Minnesota | CENTURO | A | 25 | 87.4852 | 1914.0534
2 (UAN based) | Minnesota | CENTURO | B | 25 | 150.7234 | 2533.1248
2 (UAN based) | Minnesota | CENTURO | C | 25 | 120.201 | 1814.9434
2 (UAN based) | Minnesota | ENTEC | A | 25 | 64.0945 | 2532.7267
2 (UAN based) | Minnesota | ENTEC | B | 25 | 91.6022 | 2566.5546
2 (UAN based) | Minnesota | ENTEC | C | 25 | 0 | 2812.8497
2 (UAN based) | Minnesota | HI TEST | A | 25 | 171.962 | 2753.6903
2 (UAN based) | Minnesota | HI TEST | B | 25 | 0 | 2008.9833
2 (UAN based) | Minnesota | HI TEST | C | 25 | 90.495 | 2197.4881
2 (UAN based) | Minnesota | UAN | A | 25 | 131.4612 | 2278.0858
2 (UAN based) | Minnesota | UAN | B | 25 | 177.542 | 2320.5841
2 (UAN based) | Minnesota | UAN | C | 25 | 104.2031 | 2042.8952
2 (UAN based) | Minnesota | CENTURO | A | 26 | 162.8528 | 2076.9061
2 (UAN based) | Minnesota | CENTURO | B | 26 | 0 | 2533.1248
2 (UAN based) | Minnesota | CENTURO | C | 26 | 90.0905 | 1905.0338
2 (UAN based) | Minnesota | ENTEC | A | 26 | 154.2325 | 2686.9593
2 (UAN based) | Minnesota | ENTEC | B | 26 | 0 | 2566.5546
2 (UAN based) | Minnesota | ENTEC | C | 26 | 226.405 | 3039.2548
2 (UAN based) | Minnesota | HI TEST | A | 26 | 68.3799 | 2822.0702
2 (UAN based) | Minnesota | HI TEST | B | 26 | 187.2621 | 2196.2454
2 (UAN based) | Minnesota | HI TEST | C | 26 | 0 | 2197.4881
2 (UAN based) | Minnesota | UAN | A | 26 | 58.8128 | 2336.8986
2 (UAN based) | Minnesota | UAN | B | 26 | 225.5387 | 2546.1227
2 (UAN based) | Minnesota | UAN | C | 26 | 266.794 | 2309.6892
2 (UAN based) | Minnesota | CENTURO | A | 27 | 0 | 2076.9061
2 (UAN based) | Minnesota | CENTURO | B | 27 | 261.6488 | 2794.7737
2 (UAN based) | Minnesota | CENTURO | C | 27 | 153.748 | 2058.7818
2 (UAN based) | Minnesota | ENTEC | A | 27 | 149.214 | 2836.1732
2 (UAN based) | Minnesota | ENTEC | B | 27 | 76.9979 | 2643.5524
2 (UAN based) | Minnesota | ENTEC | C | 27 | 0 | 3039.2548
2 (UAN based) | Minnesota | HI TEST | A | 27 | 0 | 2822.0702
2 (UAN based) | Minnesota | HI TEST | B | 27 | 127.0761 | 2323.3215
2 (UAN based) | Minnesota | HI TEST | C | 27 | 84.2415 | 2281.7296
2 (UAN based) | Minnesota | UAN | A | 27 | 71.5682 | 2408.4668
2 (UAN based) | Minnesota | UAN | B | 27 | 250.7943 | 2796.917
2 (UAN based) | Minnesota | UAN | C | 27 | 51.5548 | 2361.244
2 (UAN based) | Minnesota | CENTURO | A | 28 | 34.9966 | 2111.9027
2 (UAN based) | Minnesota | CENTURO | B | 28 | 0 | 2794.7737
2 (UAN based) | Minnesota | CENTURO | C | 28 | 177.5891 | 2236.3709
2 (UAN based) | Minnesota | ENTEC | A | 28 | 0 | 2836.1732
2 (UAN based) | Minnesota | ENTEC | B | 28 | 0 | 2643.5524
2 (UAN based) | Minnesota | ENTEC | C | 28 | 89.3076 | 3128.5624
2 (UAN based) | Minnesota | HI TEST | A | 28 | 64.1565 | 2886.2267
2 (UAN based) | Minnesota | HI TEST | B | 28 | 46.0863 | 2369.4078
2 (UAN based) | Minnesota | HI TEST | C | 28 | 177.9409 | 2459.6705
2 (UAN based) | Minnesota | UAN | A | 28 | 408.3605 | 2816.8273
2 (UAN based) | Minnesota | UAN | B | 28 | 0 | 2796.917
2 (UAN based) | Minnesota | UAN | C | 28 | 222.9248 | 2584.1687
2 (UAN based) | Minnesota | CENTURO | A | 29 | 82.7712 | 2194.6739
2 (UAN based) | Minnesota | CENTURO | B | 29 | 59.8279 | 2854.6016
2 (UAN based) | Minnesota | CENTURO | C | 29 | 49.8905 | 2286.2614
2 (UAN based) | Minnesota | ENTEC | A | 29 | 93.3686 | 2929.5418
2 (UAN based) | Minnesota | ENTEC | B | 29 | 251.2149 | 2894.7673
2 (UAN based) | Minnesota | ENTEC | C | 29 | 181.2607 | 3309.8231
2 (UAN based) | Minnesota | HI TEST | A | 29 | 177.0779 | 3063.3045
2 (UAN based) | Minnesota | HI TEST | B | 29 | 68.2768 | 2437.6846
2 (UAN based) | Minnesota | HI TEST | C | 29 | 121.4555 | 2581.126
2 (UAN based) | Minnesota | UAN | A | 29 | 473.7736 | 3290.6009
2 (UAN based) | Minnesota | UAN | B | 29 | 246.0673 | 3042.9843
2 (UAN based) | Minnesota | UAN | C | 29 | 79.8607 | 2664.0295
2 (UAN based) | Minnesota | CENTURO | A | 30 | 0 | 2194.6739
2 (UAN based) | Minnesota | CENTURO | B | 30 | 81.8586 | 2936.4601
2 (UAN based) | Minnesota | CENTURO | C | 30 | 0 | 2286.2614
2 (UAN based) | Minnesota | ENTEC | A | 30 | 101.1066 | 3030.6484
2 (UAN based) | Minnesota | ENTEC | B | 30 | 41.2204 | 2935.9877
2 (UAN based) | Minnesota | ENTEC | C | 30 | 64.1982 | 3374.0213
2 (UAN based) | Minnesota | HI TEST | A | 30 | 184.8662 | 3248.1708
2 (UAN based) | Minnesota | HI TEST | B | 30 | 57.9691 | 2495.6537
2 (UAN based) | Minnesota | HI TEST | C | 30 | 170.136 | 2751.262
2 (UAN based) | Minnesota | UAN | A | 30 | 44.2922 | 3334.8931
2 (UAN based) | Minnesota | UAN | B | 30 | 310.0461 | 3353.0304
2 (UAN based) | Minnesota | UAN | C | 30 | 195.9049 | 2859.9344
2 (UAN based) | Minnesota | CENTURO | A | 31 | 253.6471 | 2448.321
2 (UAN based) | Minnesota | CENTURO | B | 31 | 35.455 | 2971.9151
2 (UAN based) | Minnesota | CENTURO | C | 31 | 156.5237 | 2442.7851
2 (UAN based) | Minnesota | ENTEC | A | 31 | 229.9928 | 3260.6413
2 (UAN based) | Minnesota | ENTEC | B | 31 | 100.026 | 3036.0137
2 (UAN based) | Minnesota | ENTEC | C | 31 | 56.6111 | 3430.6324
2 (UAN based) | Minnesota | HI TEST | A | 31 | 98.2866 | 3346.4573
2 (UAN based) | Minnesota | HI TEST | B | 31 | 67.1049 | 2562.7586
2 (UAN based) | Minnesota | HI TEST | C | 31 | 121.3053 | 2872.5674
2 (UAN based) | Minnesota | UAN | A | 31 | 80.0244 | 3414.9175
2 (UAN based) | Minnesota | UAN | B | 31 | 0 | 3353.0304
2 (UAN based) | Minnesota | UAN | C | 31 | 37.0933 | 2897.0277
2 (UAN based) | Minnesota | CENTURO | A | 32 | 44.373 | 2492.6941
2 (UAN based) | Minnesota | CENTURO | B | 32 | 37.3718 | 3009.2869
2 (UAN based) | Minnesota | CENTURO | C | 32 | 283.5162 | 2726.3013
2 (UAN based) | Minnesota | ENTEC | A | 32 | 26.822 | 3287.4632
2 (UAN based) | Minnesota | ENTEC | B | 32 | 142.136 | 3178.1497
2 (UAN based) | Minnesota | ENTEC | C | 32 | 37.711 | 3468.3434
2 (UAN based) | Minnesota | HI TEST | A | 32 | 135.1026 | 3481.5599
2 (UAN based) | Minnesota | HI TEST | B | 32 | 295.8365 | 2858.5951
2 (UAN based) | Minnesota | HI TEST | C | 32 | 187.4694 | 3060.0368
2 (UAN based) | Minnesota | UAN | A | 32 | 100.1468 | 3515.0642
2 (UAN based) | Minnesota | UAN | B | 32 | 167.653 | 3520.6834
2 (UAN based) | Minnesota | UAN | C | 32 | 206.8542 | 3103.8818
2 (UAN based) | Minnesota | CENTURO | A | 33 | 61.5279 | 2554.222
2 (UAN based) | Minnesota | CENTURO | B | 33 | 114.6327 | 3123.9196
2 (UAN based) | Minnesota | CENTURO | C | 33 | 30.8574 | 2757.1586
2 (UAN based) | Minnesota | ENTEC | A | 33 | 208.9795 | 3496.4428
2 (UAN based) | Minnesota | ENTEC | B | 33 | 214.8366 | 3392.9864
2 (UAN based) | Minnesota | ENTEC | C | 33 | 103.093 | 3571.4363
2 (UAN based) | Minnesota | HI TEST | A | 33 | 79.7529 | 3561.3128
2 (UAN based) | Minnesota | HI TEST | B | 33 | 136.7415 | 2995.3366
2 (UAN based) | Minnesota | HI TEST | C | 33 | 126.5545 | 3186.5913
2 (UAN based) | Minnesota | UAN | A | 33 | 126.3633 | 3641.4276
2 (UAN based) | Minnesota | UAN | B | 33 | 66.016 | 3586.6994
2 (UAN based) | Minnesota | UAN | C | 33 | 62.7402 | 3166.6221
2 (UAN based) | Minnesota | CENTURO | A | 1-11_day | 53.1318 | 584.4503
2 (UAN based) | Minnesota | CENTURO | B | 1-11_day | 102.0493 | 1122.542
2 (UAN based) | Minnesota | CENTURO | C | 1-11_day | 72.91 | 802.0099
2 (UAN based) | Minnesota | ENTEC | A | 1-11_day | 99.2234 | 1091.4573
2 (UAN based) | Minnesota | ENTEC | B | 1-11_day | 98.2456 | 1080.7016
2 (UAN based) | Minnesota | ENTEC | C | 1-11_day | 123.862 | 1362.482
2 (UAN based) | Minnesota | HI TEST | A | 1-11_day | 71.6336 | 787.9696
2 (UAN based) | Minnesota | HI TEST | B | 1-11_day | 81.4951 | 896.4457
2 (UAN based) | Minnesota | HI TEST | C | 1-11_day | 71.1338 | 782.4719
2 (UAN based) | Minnesota | UAN | A | 1-11_day | 80.7162 | 887.8778
2 (UAN based) | Minnesota | UAN | B | 1-11_day | 50.5201 | 555.7211
2 (UAN based) | Minnesota | UAN | C | 1-11_day | 96.7161 | 1063.8772
2 (UAN based) | Minnesota | CENTURO | A | 12-22_day | 89.3889 | 983.278
2 (UAN based) | Minnesota | CENTURO | B | 12-22_day | 108.9057 | 1197.9627
2 (UAN based) | Minnesota | CENTURO | C | 12-22_day | 74.5747 | 820.3216
2 (UAN based) | Minnesota | ENTEC | A | 12-22_day | 112.2811 | 1235.0926
2 (UAN based) | Minnesota | ENTEC | B | 12-22_day | 108.3437 | 1191.7805
2 (UAN based) | Minnesota | ENTEC | C | 12-22_day | 105.9974 | 1165.9719
2 (UAN based) | Minnesota | HI TEST | A | 12-22_day | 135.1101 | 1486.2108
2 (UAN based) | Minnesota | HI TEST | B | 12-22_day | 82.0628 | 902.6904
2 (UAN based) | Minnesota | HI TEST | C | 12-22_day | 100.8952 | 1109.8476
2 (UAN based) | Minnesota | UAN | A | 12-22_day | 112.2736 | 1235.0093
2 (UAN based) | Minnesota | UAN | B | 12-22_day | 141 | 1550.9999
2 (UAN based) | Minnesota | UAN | C | 12-22_day | 66.0743 | 726.817
2 (UAN based) | Minnesota | CENTURO | A | 23-33_day | 89.6812 | 986.4937
2 (UAN based) | Minnesota | CENTURO | B | 23-33_day | 73.0377 | 803.4149
2 (UAN based) | Minnesota | CENTURO | C | 23-33_day | 103.1661 | 1134.8272
2 (UAN based) | Minnesota | ENTEC | A | 23-33_day | 106.3539 | 1169.8928
2 (UAN based) | Minnesota | ENTEC | B | 23-33_day | 101.864 | 1120.5043
2 (UAN based) | Minnesota | ENTEC | C | 23-33_day | 94.8166 | 1042.9824
2 (UAN based) | Minnesota | HI TEST | A | 23-33_day | 117.012 | 1287.1324
2 (UAN based) | Minnesota | HI TEST | B | 23-33_day | 108.7455 | 1196.2005
2 (UAN based) | Minnesota | HI TEST | C | 23-33_day | 117.6611 | 1294.2718
2 (UAN based) | Minnesota | UAN | A | 23-33_day | 138.0491 | 1518.5405
2 (UAN based) | Minnesota | UAN | B | 23-33_day | 134.5435 | 1479.9784
2 (UAN based) | Minnesota | UAN | C | 23-33_day | 125.0844 | 1375.9279
2 (UAN based) | Minnesota | CENTURO | A | 1-11_day | 53.1318 | 584.4503
2 (UAN based) | Minnesota | CENTURO | B | 1-11_day | 102.0493 | 1122.542
2 (UAN based) | Minnesota | CENTURO | C | 1-11_day | 72.91 | 802.0099
2 (UAN based) | Minnesota | ENTEC | A | 1-11_day | 99.2234 | 1091.4573
2 (UAN based) | Minnesota | ENTEC | B | 1-11_day | 98.2456 | 1080.7016
2 (UAN based) | Minnesota | ENTEC | C | 1-11_day | 123.862 | 1362.482
2 (UAN based) | Minnesota | HI TEST | A | 1-11_day | 71.6336 | 787.9696
2 (UAN based) | Minnesota | HI TEST | B | 1-11_day | 81.4951 | 896.4457
2 (UAN based) | Minnesota | HI TEST | C | 1-11_day | 71.1338 | 782.4719
2 (UAN based) | Minnesota | UAN | A | 1-11_day | 80.7162 | 887.8778
2 (UAN based) | Minnesota | UAN | B | 1-11_day | 50.5201 | 555.7211
2 (UAN based) | Minnesota | UAN | C | 1-11_day | 96.7161 | 1063.8772
2 (UAN based) | Minnesota | CENTURO | A | 1-22_day | 71.2604 | 1567.7283
2 (UAN based) | Minnesota | CENTURO | B | 1-22_day | 105.4775 | 2320.5047
2 (UAN based) | Minnesota | CENTURO | C | 1-22_day | 73.7423 | 1622.3315
2 (UAN based) | Minnesota | ENTEC | A | 1-22_day | 105.7523 | 2326.5499
2 (UAN based) | Minnesota | ENTEC | B | 1-22_day | 103.2946 | 2272.4821
2 (UAN based) | Minnesota | ENTEC | C | 1-22_day | 114.9297 | 2528.4539
2 (UAN based) | Minnesota | HI TEST | A | 1-22_day | 103.3718 | 2274.1804
2 (UAN based) | Minnesota | HI TEST | B | 1-22_day | 81.7789 | 1799.1361
2 (UAN based) | Minnesota | HI TEST | C | 1-22_day | 86.0145 | 1892.3195
2 (UAN based) | Minnesota | UAN | A | 1-22_day | 96.4949 | 2122.8871
2 (UAN based) | Minnesota | UAN | B | 1-22_day | 95.76 | 2106.721
2 (UAN based) | Minnesota | UAN | C | 1-22_day | 81.3952 | 1790.6942
2 (UAN based) | Minnesota | CENTURO | A | 1-33_day | 77.4007 | 2554.222
2 (UAN based) | Minnesota | CENTURO | B | 1-33_day | 94.6642 | 3123.9196
2 (UAN based) | Minnesota | CENTURO | C | 1-33_day | 83.5503 | 2757.1586
2 (UAN based) | Minnesota | ENTEC | A | 1-33_day | 105.9528 | 3496.4428
2 (UAN based) | Minnesota | ENTEC | B | 1-33_day | 102.8178 | 3392.9864
2 (UAN based) | Minnesota | ENTEC | C | 1-33_day | 108.2253 | 3571.4363
2 (UAN based) | Minnesota | HI TEST | A | 1-33_day | 107.9186 | 3561.3128
2 (UAN based) | Minnesota | HI TEST | B | 1-33_day | 90.7678 | 2995.3366
2 (UAN based) | Minnesota | HI TEST | C | 1-33_day | 96.5634 | 3186.5913
2 (UAN based) | Minnesota | UAN | A | 1-33_day | 110.3463 | 3641.4276
2 (UAN based) | Minnesota | UAN | B | 1-33_day | 108.6879 | 3586.6994
2 (UAN based) | Minnesota | UAN | C | 1-33_day | 95.9582 | 3166.6221

## Leaching_MN
Daily NO3 Leaching |  |  |  | Days | 1 | 2 | 3 | 4 | 5 | 8 | 9 | 10 | 11 | 12 | 15 | 16 | 17 | 18 | 19 | 29 | 30 | 31 | 32 | 33 | 37 | 38 | 39 | 40 | 43 | 44 | 45 | 46 | 47 | 64 | 65 | 66 | 67 | 68 | 71 | 72 | 73 | 74 | 75 | 80 | 81 | 82 | 85 | 86 | 87 | 88 | 89 | 92 | 93 | 94 | 95 | 96
Leaching Dates | time axis 2021-07-26 to 2021-10-29
[5 empty] | Leachate Set 1 | Leachate Set 2 | Leachate Set 3 | Leachate Set 4 | Leachate Set 5 | Leachate Set 6 | Leachate Set 7 | Leachate Set 8 | Leachate Set 9 | Leachate Set 10 | Leachate Set 11 | Leachate Set 12 | Leachate Set 13 | Leachate Set 14 | Leachate Set 15 | Leachate Set 16 | Leachate Set 17 | Leachate Set 18 | Leachate Set 19 | Leachate Set 20 | Leachate Set 21 | Leachate Set 22 | Leachate Set 23 | Leachate Set 24 | Leachate Set 25 | Leachate Set 26 | Leachate Set 27 | Leachate Set 28 | Leachate Set 29 | Leachate Set 30 | Leachate Set 31 | Leachate Set 32 | Leachate Set 33 | Leachate Set 34 | Leachate Set 35 | Leachate Set 36 | Leachate Set 37 | Leachate Set 38 | Leachate Set 39 | Leachate Set 40 | Leachate Set 41 | Leachate Set 42 | Leachate Set 43 | Leachate Set 44 | Leachate Set 45 | Leachate Set 46 | Leachate Set 47 | Leachate Set 48 | Leachate Set 49 | Leachate Set 50 | Leachate Set 51 | Leachate Set 52
Soil | Rep | Treatment | mg N applied | Cummulative mg N | mg N | mg N | mg N | mg N | mg N | mg N | mg N | mg N | mg N | mg N | mg N | mg N | mg N | mg N | mg N | mg N | mg N | mg N | mg N | mg N | mg N | mg N | mg N | mg N | mg N | mg N | mg N | mg N | mg N | mg N | mg N | mg N | mg N | mg N | mg N | mg N | mg N | mg N | mg N | mg N | mg N | mg N | mg N | mg N | mg N | mg N | mg N | mg N | mg N | mg N | mg N | mg N
MN | A | AgroLiquid​ | 32.616 | 75.0793 | 1.5718 | 1.6974 | 1.7346 | 1.7939 | 2.2851 | 2.0798 | 1.7135 | 1.414 | 1.1019 | 1.2298 | 1.5664 | 2.2393 | 2.6069 | 3.1962 | 2.8443 | 2.5284 | 2.1496 | 2.9204 | 3.0603 | 2.9471 | 3.0462 | 2.7092 | 2.5977 | 2.474 | 2.35 | 1.3056 | 1.0817 | 1.1481 | 0.72286 | 0.36477 | 0.3484 | 0.59723 | 0.73799 | 0.58291 | 0.72532 | 0.61958 | 0.70805 | 0.7746 | 0.77649 | 0.54992 | 0.48085 | 0.7629 | 0.47746 | 0.50632 | 0.6163 | 0.67219 | 0.45934 | 0.61424 | 0.67909 | 0.87286 | 0.96886 | 1.0674
MN | B | AgroLiquid​ | 32.616 | 72.8474 | 1.0606 | 1.4913 | 1.7219 | 1.6775 | 1.6003 | 1.5108 | 1.1657 | 1.2569 | 1.4011 | 1.1546 | 1.5085 | 1.9883 | 2.2522 | 2.5849 | 3.0552 | 2.3206 | 2.2101 | 3.0064 | 3.272 | 3.1845 | 3.5771 | 2.9232 | 2.6282 | 2.5196 | 2.3399 | 1.4254 | 1.4941 | 1.1314 | 0.8066 | 0.47547 | 0.47981 | 0.45182 | 0.80874 | 0.63584 | 0.64377 | 0.60165 | 0.82343 | 0.7138 | 0.67379 | 0.48069 | 0.51859 | 0.9016 | 0.47127 | 0.51285 | 0.65384 | 0.62853 | 0.4139 | 0.4806 | 0.67355 | 0.93489 | 0.70268 | 0.89774
MN | C | AgroLiquid​ | 32.616 | 74.8125 | 0.77014 | 1.4131 | 2.0773 | 1.9027 | 1.8581 | 1.7097 | 1.5437 | 1.3785 | 1.2286 | 1.3761 | 1.7914 | 2.2209 | 2.7421 | 3.3402 | 2.5902 | 2.3986 | 3.2241 | 3.3595 | 3.2087 | 3.1375 | 3.068 | 2.7599 | 3.2602 | 2.1783 | 2.0032 | 1.5452 | 1.4029 | 0.9794 | 0.76444 | 0.28626 | 0.38672 | 0.47555 | 0.68357 | 0.61047 | 0.64381 | 0.66464 | 0.69087 | 0.68967 | 0.68103 | 0.2796 | 0.43607 | 0.59577 | 0.56307 | 0.51939 | 0.69137 | 0.50173 | 0.44428 | 0.48205 | 0.61127 | 0.88127 | 0.81188 | 0.94948
MN | A | Agrotain | 211.6 | 222.7539 | 1.1308 | 1.3627 | 2.7163 | 2.2996 | 2.4359 | 2.4453 | 2.1544 | 1.6026 | 1.936 | 2.5187 | 2.6211 | 2.9019 | 2.5768 | 3.5877 | 3.7594 | 5.4234 | 5.4267 | 6.3734 | 5.4069 | 6.7889 | 7.6807 | 6.773 | 6.3525 | 5.032 | 4.988 | 5.3808 | 3.8102 | 4.1752 | 3.94 | 3.877 | 3.4959 | 3.8255 | 3.6914 | 4.0641 | 4.5033 | 4.7622 | 5.6805 | 7.6457 | 9.5659 | 8.8536 | 6.7988 | 6.6534 | 6.712 | 5.2158 | 5.2253 | 4.154 | 1.5328 | 3.2767 | 2.563 | 2.9353 | 2.3278 | 1.793
MN | B | Agrotain | 211.6 | 240.8089 | 1.0825 | 1.6768 | 1.8108 | 1.9215 | 1.9446 | 1.7905 | 1.8308 | 1.6251 | 1.7862 | 1.7941 | 2.49 | 2.5013 | 3.5447 | 3.1082 | 4.7784 | 5.6087 | 6.2051 | 7.6601 | 8.9539 | 7.9989 | 8.7685 | 10.9008 | 9.0442 | 8.1623 | 6.045 | 5.904 | 5.0491 | 4.5753 | 4.0411 | 4.0608 | 3.6036 | 3.8837 | 3.9729 | 3.8811 | 5.3204 | 4.449 | 7.2474 | 6.6747 | 9.3267 | 11.4045 | 6.7727 | 10.4045 | 5.48 | 5.4973 | 4.5344 | 2.8659 | 1.239 | 1.8189 | 1.7784 | 1.531 | 1.2824 | 1.177
MN | C | Agrotain | 211.6 | 236.0604 | 1.301 | 1.3369 | 1.4923 | 1.5746 | 1.4082 | 1.5192 | 1.1618 | 1.1971 | 1.1749 | 1.5184 | 2.1265 | 2.518 | 2.9762 | 4.0805 | 4.0775 | 7.4844 | 9.6388 | 9.702 | 8.9027 | 10.0506 | 13.1773 | 12.3251 | 14.2221 | 12.4777 | 14.0788 | 14.908 | 13.3066 | 13.7501 | 9.1881 | 6.864 | 5.0189 | 4.6319 | 6.7377 | 2.7202 | 2.9969 | 2.5006 | 2.3538 | 1.5754 | 0.98819 | 0.52107 | 0.45735 | 0.55435 | 0.47502 | 0.50425 | 0.50858 | 0.52665 | 0.33966 | 0.47679 | 0.59899 | 0.63968 | 0.6683 | 0.72656
MN | A | AVAIL T5G | 32.436 | 60.0132 | 0.0080784 | 0.0006783 | -0.00195 | 0.040111 | 0.14846 | 0.15434 | 0.34872 | 0.73036 | 0.95543 | 1.5574 | 1.4328 | 2.1384 | 1.6872 | 1.8263 | 2.171 | 1.385 | 1.2204 | 1.6941 | 1.9626 | 2.2072 | 2.6773 | 2.6896 | 2.7223 | 3.2755 | 3.1589 | 2.8322 | 2.7727 | 2.2339 | 2.0513 | 1.3801 | 0.61287 | 0.58536 | 0.76467 | 0.67096 | 0.66138 | 0.65453 | 0.70003 | 0.77609 | 0.78954 | 0.53112 | 0.33808 | 0.33986 | 0.30682 | 0.30133 | 0.40233 | 0.4966 | 0.21504 | 0.60036 | 0.53376 | 0.66596 | 0.75371 | 0.85254
MN | B | AVAIL T5G | 32.436 | 77.692 | 0.87938 | 1.4461 | 1.5896 | 1.8854 | 1.8077 | 1.8964 | 1.4945 | 1.3469 | 1.5775 | 0.72882 | 0.97954 | 1.032 | 1.2519 | 1.3735 | 1.4348 | 1.6898 | 1.8583 | 2.4719 | 2.466 | 2.9569 | 3.0502 | 2.927 | 3.0447 | 3.1529 | 3.2157 | 2.6225 | 2.6853 | 2.8147 | 2.514 | 2.0873 | 1.4967 | 1.4069 | 1.2584 | 0.90355 | 0.69209 | 0.72065 | 0.75743 | 0.84789 | 0.69305 | 0.29248 | 0.53975 | 0.73037 | 0.67163 | 0.66739 | 0.64277 | 0.68635 | 0.39239 | 0.53372 | 0.64654 | 0.87069 | 0.96206 | 0.99822
MN | C | AVAIL T5G | 32.436 | 76.9358 | 0.021365 | 0.15216 | 0.87943 | 1.3488 | 1.7131 | 2.5585 | 2.3546 | 2.419 | 1.8901 | 1.5001 | 1.1716 | 1.2436 | 1.4032 | 2.2718 | 1.7745 | 1.624 | 2.1954 | 2.6937 | 2.9238 | 3.4716 | 3.5816 | 3.0157 | 4.1565 | 2.8424 | 3.0164 | 2.0558 | 2.2934 | 2.0414 | 1.5471 | 1.3353 | 0.97033 | 1.0261 | 1.3165 | 0.84918 | 0.70068 | 0.72614 | 0.82182 | 0.89457 | 0.65431 | 0.67859 | 0.4147 | 0.34845 | 0.36644 | 0.46738 | 0.72529 | 0.44238 | 0.30347 | 0.5179 | 0.55613 | 0.82956 | 0.80692 | 1.0228
MN | A | BCRU | 209.99 | 205.857 | 1.0325 | 1.5227 | 1.7545 | 2.0743 | 1.9333 | 1.8027 | 1.2833 | 1.1639 | 1.1817 | 1.1454 | 1.0206 | 1.0279 | 0.92829 | 1.1925 | 0.97408 | 1.5866 | 1.539 | 1.9345 | 2.0111 | 2.5407 | 2.9236 | 3.3153 | 3.8209 | 4.112 | 5.0244 | 6.2828 | 5.7218 | 6.5259 | 6.3242 | 6.6834 | 4.6201 | 4.7322 | 3.9034 | 4.2383 | 4.633 | 4.3293 | 4.3676 | 4.6571 | 6.2578 | 7.2291 | 6.7409 | 8.554 | 10.4261 | 9.3828 | 8.4976 | 8.379 | 2.5266 | 5.1526 | 4.6214 | 4.6588 | 4.3348 | 3.2304
MN | B | BCRU | 209.99 | 196.8254 | 0.7945 | 1.695 | 2.0451 | 1.8132 | 1.8488 | 1.6077 | 1.6815 | 1.524 | 1.517 | 1.4665 | 1.3438 | 1.5858 | 1.6134 | 1.389 | 1.978 | 1.7027 | 1.9914 | 2.562 | 3.3229 | 3.146 | 3.7356 | 4.2912 | 4.3698 | 5.4988 | 5.9014 | 6.5645 | 6.5676 | 5.4628 | 4.9182 | 4.4154 | 3.4076 | 3.4981 | 3.3651 | 2.7865 | 3.7445 | 3.1623 | 5.2085 | 6.0521 | 7.2077 | 8.4386 | 5.2027 | 8.8209 | 6.6393 | 5.3434 | 6.9922 | 5.6231 | 2.7087 | 4.5484 | 4.3209 | 4.4743 | 3.5032 | 3.424
MN | C | BCRU | 209.99 | 231.4601 | 1.3701 | 1.6659 | 1.5195 | 1.6592 | 1.437 | 1.4391 | 1.1526 | 0.97133 | 0.9921 | 0.95455 | 1.1352 | 0.92642 | 0.82387 | 0.95109 | 1.1582 | 1.9941 | 1.942 | 2.7556 | 2.4955 | 2.8507 | 3.9272 | 4.5079 | 5.7764 | 5.6025 | 7.5784 | 8.1847 | 10.2209 | 10.4771 | 10.6143 | 14.0755 | 9.1003 | 8.3383 | 15.1285 | 8.4098 | 6.5772 | 7.8429 | 6.1129 | 5.4811 | 6.8275 | 6.7957 | 5.2617 | 5.4181 | 6.0893 | 4.1014 | 4.0443 | 2.5914 | 1.4238 | 2.3704 | 1.8478 | 2.1713 | 2.2382 | 2.129
MN | A | CENTURO | 210.408 | 269.8461 | 1.0563 | 2.4394 | 1.8602 | 2.5136 | 2.3238 | 2.5491 | 1.7837 | 1.7545 | 2.2513 | 6.0332 | 8.1176 | 11.2262 | 10.8382 | 11.6738 | 7.6317 | 10.0769 | 8.0748 | 7.4967 | 7.6509 | 9.2249 | 8.9755 | 10.5513 | 9.9234 | 11.489 | 11.8072 | 13.3167 | 11.032 | 10.4747 | 7.4649 | 10.5708 | 6.5081 | 5.7273 | 5.0932 | 4.9838 | 4.1521 | 3.2919 | 2.4994 | 2.0585 | 1.9569 | 1.6247 | 0.82785 | 1.1535 | 0.92133 | 0.89845 | 0.74804 | 0.72692 | 0.22663 | 0.7701 | 0.799 | 0.93067 | 0.89906 | 0.86636
MN | B | CENTURO | 210.408 | 256.9448 | 0.83439 | 1.5403 | 1.8842 | 1.9928 | 2.1303 | 2.1553 | 1.6282 | 1.2025 | 1.9706 | 3.443 | 9.0221 | 12.572 | 10.8447 | 11.5269 | 10.42 | 9.1279 | 8.2173 | 7.0444 | 6.5105 | 8.0384 | 8.925 | 9.1051 | 9.0589 | 10.6018 | 10.876 | 12.9487 | 9.4297 | 11.0779 | 9.0342 | 6.6974 | 4.9824 | 5.6521 | 4.6467 | 3.4742 | 3.3435 | 2.67 | 2.6602 | 1.8782 | 1.6072 | 1.1946 | 1.5234 | 1.702 | 1.3887 | 1.65 | 1.0223 | 1.1393 | 0.58937 | 1.0541 | 1.019 | 1.3365 | 1.1333 | 1.4169
MN | C | CENTURO | 210.408 | 245.0216 | 0.90635 | 1.5605 | 1.8249 | 1.7477 | 1.5745 | 1.616 | 1.129 | 1.5577 | 2.5039 | 4.8543 | 8.2213 | 8.4368 | 10.1666 | 11.0024 | 10.2281 | 9.5567 | 7.0574 | 6.991 | 6.8762 | 7.0121 | 8.8249 | 8.5667 | 7.5352 | 9.1274 | 10.1461 | 8.7483 | 8.2029 | 6.8058 | 5.4608 | 5.5186 | 4.5995 | 3.8036 | 3.2422 | 3.3366 | 4.1807 | 3.4914 | 4.5804 | 4.0081 | 3.9931 | 3.8958 | 3.0935 | 4.1544 | 2.9185 | 1.6808 | 1.9296 | 1.5014 | 1.0013 | 1.3212 | 1.2137 | 1.2351 | 1.0781 | 1.0023
MN | A | CHECK | 0 | 47.1019 | 0.36209 | 1.0253 | 1.9113 | 1.963 | 2.0116 | 1.9852 | 1.877 | 1.5722 | 2.0958 | 1.6075 | 1.299 | 1.2723 | 0.95802 | 0.98219 | 0.70974 | 0.13865 | 0.34219 | 0.59607 | 0.64481 | 0.68099 | 0.66705 | 0.69726 | 0.79053 | 0.85389 | 0.64711 | 1.0372 | 0.70931 | 0.78563 | 0.55953 | 0.21874 | 0.21259 | 0.42628 | 0.68785 | 0.6246 | 0.69746 | 0.62478 | 1.0245 | 0.81382 | 0.77027 | 0.48705 | 0.4902 | 0.88406 | 0.66633 | 0.6971 | 1.2414 | 0.66589 | 0.34458 | 0.84325 | 0.7925 | 1.0383 | 0.98302 | 1.0848
MN | B | CHECK | 0 | 49.9483 | 1.037 | 1.5097 | 0 | 2.186 | 2.0811 | 1.8797 | 1.8262 | 1.5352 | 1.7031 | 1.4141 | 1.1282 | 1.1362 | 1.0272 | 0.92106 | 0.79629 | 0.36146 | 0.64168 | 0.63641 | 0.7434 | 0.83057 | 0.8231 | 0.83374 | 0.9211 | 0.91936 | 0.88864 | 0.82117 | 0.80389 | 0.69646 | 0.74553 | 0.33867 | 0.54762 | 0.78979 | 0.70876 | 0.75868 | 0.79001 | 0.85445 | 0.97568 | 0.85063 | 0.78936 | 0.54511 | 0.8378 | 1.0572 | 1.2064 | 0.83181 | 0.76484 | 0.67646 | 0.75966 | 0.63202 | 1.038 | 1.1508 | 1.144 | 1.0532
MN | C | CHECK | 0 | 39.1521 | 0.85341 | 1.1337 | 1.2842 | 1.2797 | 1.1682 | 1.127 | 0.97077 | 1.0628 | 0.91837 | 0.90057 | 0.81432 | 0.73301 | 0.75618 | 0.66028 | 0.485 | 0.16657 | 0.47216 | 0.68619 | 0.63519 | 0.6929 | 0.84055 | 0.74051 | 0.78566 | 0.73991 | 0.67135 | 0.67564 | 0.61467 | 0.5906 | 0.49385 | 0.17012 | 0.35052 | 0.57706 | 0.545 | 0.57846 | 0.75263 | 0.65107 | 0.78823 | 0.82378 | 0.88811 | 0.49349 | 0.61242 | 0.72287 | 0.66285 | 0.70963 | 0.75639 | 0.79196 | 0.51736 | 0.71725 | 0.88243 | 1.0244 | 1.0915 | 1.0912
MN | A | DAP | 30.906 | 82.0928 | 0.47089 | 1.5356 | 2.0295 | 2.2277 | 2.1507 | 1.842 | 1.4706 | 1.6599 | 1.6179 | 1.2863 | 1.3392 | 1.4628 | 1.7872 | 1.8798 | 1.8775 | 1.8162 | 1.8649 | 3.2318 | 3.1159 | 3.1984 | 3.5856 | 3.4722 | 3.0486 | 3.5303 | 3.3999 | 2.8293 | 2.7036 | 2.1066 | 1.9536 | 1.0664 | 0.8584 | 0.94646 | 0.8787 | 0.76476 | 0.7837 | 0.67776 | 0.96482 | 0.71483 | 0.89181 | 0.50501 | 0.57689 | 0.98775 | 0.52469 | 0.68957 | 0.6959 | 0.61938 | 0.43184 | 0.58915 | 0.69434 | 0.90121 | 0.87558 | 0.95944
MN | B | DAP | 30.906 | 79.5479 | 1.1628 | 1.9742 | 2.142 | 2.6045 | 2.4864 | 2.73 | 2.0234 | 1.634 | 1.855 | 0.88166 | 1.2535 | 1.2828 | 1.5245 | 1.5807 | 1.6897 | 2.2386 | 2.2292 | 2.9971 | 2.6844 | 2.9577 | 3.0522 | 3.2575 | 2.9712 | 3.037 | 2.8471 | 2.2315 | 2.0192 | 2.1203 | 2.0959 | 0.95266 | 0.86311 | 0.86683 | 0.87482 | 0.69549 | 0.59936 | 0.61 | 0.66945 | 0.8883 | 0.70037 | 0.27571 | 0.60007 | 0.66399 | 0.59749 | 0.67536 | 0.60427 | 0.65093 | 0.34836 | 0.52401 | 0.67041 | 0.90671 | 0.79115 | 0.95501
MN | C | DAP | 30.906 | 73.3537 | 0.0004074 | -0.0073134 | 0.2749 | 0.86814 | 1.5056 | 2.0286 | 2.2073 | 2.3121 | 2.0249 | 1.6347 | 1.3895 | 1.5423 | 1.7161 | 2.2247 | 1.9924 | 1.7114 | 2.2405 | 2.9377 | 2.9025 | 3.6613 | 3.6984 | 3.2033 | 4.3319 | 2.9462 | 3.5293 | 2.1157 | 2.1139 | 1.7362 | 0.91443 | 0.61261 | 0.29119 | 0.55139 | 0.71791 | 0.74539 | 0.73596 | 0.75891 | 0.86093 | 0 | 0.75556 | 0.26552 | 0.31897 | 0.4888 | 0.4832 | 0.5056 | 0.75975 | 0.5462 | 0.35183 | 0.55031 | 0.66625 | 0.78064 | 0.89904 | 0.9506
MN | A | DUO MAX | 32.058 | 82.8854 | 0.343 | 1.2016 | 1.9677 | 2.2906 | 2.2667 | 1.9022 | 1.4208 | 1.6364 | 1.554 | 1.2846 | 1.6182 | 1.6008 | 2.1201 | 2.2395 | 2.2911 | 2.2 | 2.3657 | 3.7525 | 3.7899 | 3.5862 | 4.0418 | 3.6939 | 3.1589 | 3.471 | 3.3168 | 2.2039 | 1.7791 | 1.3065 | 1.1574 | 0.42905 | 0.58834 | 0.72669 | 0.77023 | 0.77925 | 0.87185 | 0.772 | 1.1236 | 0.85499 | 0.99923 | 0.56 | 0.51095 | 1.2878 | 0.62503 | 0.58041 | 0.68384 | 0.66556 | 0.3988 | 0.60074 | 0.75836 | 0.83256 | 0.95378 | 0.95143
MN | B | DUO MAX | 32.058 | 67.8505 | 0.018293 | 0.21376 | 0.89842 | 1.1745 | 2.0665 | 2.1846 | 1.6394 | 1.9109 | 2.0475 | 1.6388 | 1.4711 | 1.6534 | 1.5132 | 1.7374 | 2.2787 | 1.6036 | 1.9602 | 2.5403 | 2.5172 | 3.0424 | 3.2294 | 2.9205 | 2.4811 | 2.4513 | 2.3869 | 1.7266 | 1.8455 | 1.2897 | 1.0467 | 0.32031 | 0.17596 | 0.31741 | 0.79482 | 0.71566 | 0.90998 | 0.67675 | 0.8505 | 1.3796 | 0.74783 | 0.34465 | 0.27543 | 0.65144 | 0.44344 | 0.53344 | 0.5157 | 0.58644 | 0.31792 | 0.51762 | 0.6295 | 0.86262 | 0.80608 | 0.98956
MN | C | DUO MAX | 32.058 | 74.8078 | 1.1323 | 1.3825 | 1.3978 | 1.6153 | 1.554 | 1.5145 | 1.2232 | 1.2994 | 1.4615 | 0.8034 | 1.0342 | 1.073 | 1.2702 | 1.387 | 1.5318 | 2.0221 | 1.9673 | 2.9284 | 2.6544 | 3.0294 | 3.1332 | 3.0567 | 2.8926 | 2.8558 | 2.8734 | 2.4681 | 2.289 | 2.1205 | 2.0281 | 1.7449 | 1.1682 | 1.1451 | 1.034 | 0.85092 | 0.72483 | 0.68551 | 0.76693 | 0.86891 | 0.65137 | 0.34371 | 0.55615 | 0.63053 | 0.83528 | 0.75563 | 0.62443 | 0.6783 | 0.44102 | 0.76733 | 0.71178 | 0.94611 | 0.89529 | 0.9823
MN | A | ENTEC | 211.2 | 198.8843 | 0.73686 | 1.0938 | 2.339 | 2.087 | 2.3978 | 2.1101 | 2.0852 | 1.7114 | 1.7008 | 2.4686 | 4.183 | 7.8054 | 9.0041 | 11.7816 | 9.3422 | 7.6073 | 5.6682 | 4.9006 | 2.6484 | 2.0395 | 1.5717 | 1.4284 | 1.5002 | 1.5109 | 2.0455 | 3.4193 | 3.5853 | 5.3921 | 6.1497 | 6.4884 | 5.7946 | 5.9334 | 5.2811 | 4.8411 | 4.4156 | 3.9665 | 4.243 | 4.0042 | 4.263 | 4.0186 | 4.0901 | 4.7507 | 4.482 | 3.6806 | 3.9527 | 2.7589 | 1.053 | 2.1948 | 2.1368 | 2.1541 | 1.9611 | 2.106
MN | B | ENTEC | 211.2 | 209.3585 | 1.0235 | 1.2736 | 1.8328 | 2.1746 | 2.0687 | 2.2301 | 2.2558 | 2.512 | 2.0773 | 3.2059 | 7.0092 | 7.8949 | 8.8605 | 9.1527 | 8.3046 | 8.2308 | 6.3127 | 5.0765 | 3.9629 | 2.6726 | 2.3016 | 1.9446 | 1.7456 | 1.6838 | 2.4049 | 3.1083 | 4.2668 | 5.5866 | 5.6156 | 5.7796 | 5.1906 | 5.6427 | 4.8829 | 4.9581 | 4.3926 | 4.4535 | 3.9926 | 3.9511 | 4.1132 | 5.3141 | 4.6677 | 4.7747 | 4.642 | 4.403 | 3.8411 | 3.3885 | 1.4648 | 3.0145 | 2.7275 | 2.5601 | 2.2715 | 2.1429
MN | C | ENTEC | 211.2 | 197.6577 | 1.2923 | 1.6261 | 1.6647 | 1.612 | 1.4526 | 1.5117 | 1.0994 | 1.1572 | 1.3151 | 2.038 | 5.7979 | 8.4774 | 13.676 | 14.2179 | 10.1288 | 5.7693 | 2.9775 | 1.8028 | 1.1401 | 1.0243 | 1.2584 | 1.4033 | 1.4482 | 1.9007 | 3.1542 | 3.9339 | 5.6387 | 6.8789 | 7.4314 | 8.0988 | 6.1408 | 5.342 | 4.759 | 4.4835 | 4.6646 | 4.1879 | 5.0033 | 3.8003 | 3.877 | 4.8795 | 4.1491 | 5.341 | 3.4573 | 1.8787 | 1.8693 | 1.4868 | 1.0659 | 1.5308 | 1.6729 | 2.5039 | 2.2447 | 2.3915
MN | A | ESN 44 -0 - 0 | 211.265 | 190.4472 | 0.50062 | 0.95871 | 1.9345 | 1.9541 | 2.1628 | 2.1052 | 2.0875 | 1.6006 | 1.5296 | 1.6257 | 1.2709 | 1.392 | 1.1278 | 1.2956 | 1.1248 | 0.98314 | 1.3436 | 1.7527 | 1.6288 | 2.1328 | 2.7986 | 2.9867 | 3.655 | 3.8245 | 4.3445 | 5.471 | 4.86 | 6.5311 | 7.5798 | 6.0967 | 6.3242 | 6.444 | 5.8787 | 5.9769 | 6.0445 | 5.3268 | 5.5198 | 5.3652 | 5.7539 | 5.2727 | 4.9139 | 5.9878 | 7.1079 | 6.5809 | 5.6679 | 5.179 | 1.8418 | 3.6133 | 3.3227 | 3.4894 | 3.3394 | 2.8375
MN | B | ESN 44 -0 - 0 | 211.265 | 210.598 | 0.92654 | 1.3743 | 2.0448 | 2.4067 | 2.2452 | 2.1613 | 2.025 | 1.9955 | 1.5812 | 1.6852 | 1.7739 | 1.3509 | 1.3156 | 1.3336 | 1.4064 | 1.8994 | 1.8979 | 2.5107 | 3.0468 | 3.2353 | 4.3908 | 5.0819 | 5.2183 | 5.2718 | 7.1379 | 7.3853 | 8.5692 | 8.8112 | 8.4903 | 7.832 | 6.2751 | 7.1055 | 5.7621 | 6.3298 | 5.4397 | 5.7287 | 5.0188 | 5.5225 | 4.96 | 6.4007 | 5.2082 | 5.3613 | 5.2592 | 4.5761 | 4.0658 | 3.792 | 1.9757 | 3.5634 | 2.9374 | 3.0332 | 2.8037 | 3.0742
MN | C | ESN 44 -0 - 0 | 211.265 | 207.4476 | 0.97188 | 1.594 | 2.1014 | 2.5408 | 2.5915 | 2.7006 | 2.1128 | 2.13 | 1.7036 | 1.6154 | 1.1788 | 1.0662 | 1.079 | 1.3185 | 1.0183 | 1.3367 | 1.7941 | 2.1216 | 2.3171 | 3.0167 | 4.1027 | 4.1087 | 5.136 | 5.4699 | 5.9459 | 6.4001 | 7.1508 | 9.9845 | 9.2468 | 10.331 | 7.3965 | 7.7696 | 12.2528 | 5.4133 | 0.62847 | 5.5583 | 6.3306 | 5.2923 | 4.9626 | 6.1835 | 5.5722 | 6.2032 | 5.4261 | 3.8595 | 2.473 | 2.6959 | 1.5933 | 2.6321 | 2.547 | 2.6771 | 2.752 | 3.043
MN | A | HI TEST | 210.276 | 268.9059 | 1.2489 | 1.6381 | 2.3824 | 2.2125 | 2.324 | 2.4571 | 2.1845 | 1.9442 | 2.053 | 1.9609 | 3.8355 | 8.0008 | 8.2429 | 15.9209 | 10.5532 | 10.7843 | 6.5691 | 5.6686 | 5.2225 | 5.9852 | 7.2893 | 7.4081 | 9.2465 | 10.7453 | 10.4018 | 14.5472 | 12.0452 | 14.8648 | 11.8549 | 11.9598 | 7.3366 | 8.6227 | 7.1122 | 5.1937 | 5.6261 | 3.7972 | 4.0316 | 2.9528 | 2.1891 | 1.3652 | 1.2895 | 1.2828 | 0.86141 | 0.74143 | 0.89016 | 0.52695 | 0.24773 | 0.45247 | 0.61029 | 0.82273 | 0.67258 | 0.7292
MN | B | HI TEST | 210.276 | 270.5639 | 1.1357 | 1.5949 | 2.0649 | 2.2512 | 1.982 | 1.6799 | 1.6291 | 2.7776 | 4.968 | 10.0598 | 13.0356 | 10.2423 | 9.1301 | 7.6942 | 6.6754 | 8.0216 | 6.8173 | 6.9498 | 7.9585 | 8.5388 | 9.8989 | 11.0777 | 11.5563 | 11.1701 | 14.1516 | 13.4201 | 12.3333 | 10.2153 | 8.8009 | 7.3358 | 5.7937 | 5.6709 | 4.5072 | 4.5924 | 4.1004 | 3.8057 | 2.7801 | 2.6003 | 1.8361 | 1.3527 | 1.0442 | 0.90182 | 0.72845 | 0.63091 | 0.61165 | 0.61295 | 0.32167 | 0.61842 | 0.70902 | 0.76785 | 0.71478 | 0.69631
MN | C | HI TEST | 210.276 | 268.0873 | 0.59916 | 1.0811 | 1.6829 | 2.265 | 2.2627 | 2.2271 | 1.954 | 2.1265 | 1.8562 | 2.5807 | 5.2411 | 9.4448 | 13.8797 | 16.7987 | 10.88 | 8.0425 | 6.3401 | 5.799 | 5.8833 | 6.2706 | 7.5376 | 8.6601 | 9.6248 | 10.614 | 13.4989 | 13.4622 | 14.5583 | 12.4085 | 9.9456 | 9.5065 | 6.8097 | 6.0094 | 9.7969 | 4.4585 | 3.9495 | 4.3696 | 3.735 | 2.5008 | 1.8543 | 0.74448 | 0.64297 | 0.67541 | 0.53326 | 0.51743 | 0.62326 | 0.53942 | 0.32085 | 0.50867 | 0.42765 | 0.7052 | 0.67178 | 0.66169
MN | A | Instinct NXTG | 208.305 | 185.6431 | 1.0574 | 1.1834 | 2.2956 | 1.9661 | 2.4087 | 2.0464 | 1.9315 | 1.7839 | 1.5234 | 1.7576 | 1.7312 | 2.4852 | 2.529 | 3.2002 | 2.8313 | 3.8891 | 4.023 | 5.6199 | 5.1301 | 6.2565 | 7.5158 | 8.4273 | 8.9708 | 8.1822 | 8.9539 | 10.4893 | 8.2817 | 9.5276 | 8.9896 | 5.9933 | 5.0173 | 4.7839 | 4.0077 | 3.409 | 2.8195 | 2.1718 | 2.2132 | 1.5884 | 1.7188 | 1.4119 | 1.5293 | 1.7157 | 1.772 | 1.4806 | 1.5223 | 1.5388 | 0.5047 | 1.2724 | 1.2719 | 1.1333 | 0.72574 | 1.0538
MN | B | Instinct NXTG | 208.305 | 162.9305 | 1.3321 | 1.8539 | 2.1485 | 2.4447 | 2.4451 | 2.6759 | 2.2276 | 1.7164 | 2.2384 | 2.2028 | 3.0171 | 3.5257 | 2.604 | 3.7315 | 3.1552 | 4.9325 | 4.6977 | 4.6687 | 4.4418 | 5.261 | 6.1791 | 6.4938 | 5.7194 | 6.5146 | 6.447 | 7.638 | 6.2914 | 6.7761 | 5.5844 | 4.3525 | 3.5428 | 3.6797 | 3.2127 | 2.6265 | 2.323 | 1.9096 | 2.2472 | 1.6357 | 1.6555 | 1.052 | 1.576 | 1.8911 | 1.3142 | 1.7136 | 1.1324 | 1.1851 | 0.60993 | 1.0316 | 1.0933 | 1.4154 | 1.1595 | 1.6066
MN | C | Instinct NXTG | 208.305 | 162.4221 | 0.57466 | 1.1672 | 1.8399 | 2.7483 | 2.0056 | 1.9879 | 1.7924 | 1.9574 | 1.9192 | 1.9456 | 2.3013 | 3.2568 | 3.1284 | 4.462 | 3.917 | 5.4176 | 5.6713 | 6.5647 | 5.5642 | 6.3736 | 6.9882 | 7.2339 | 6.6182 | 6.6026 | 7.6382 | 7.6816 | 7.1547 | 5.9632 | 5.9608 | 2.8992 | 2.7236 | 2.8759 | 2.1746 | 2.0798 | 1.7676 | 1.7202 | 1.235 | 1.1585 | 1.4118 | 1.4435 | 1.2393 | 1.2324 | 1.3658 | 0.98161 | 1.229 | 1.0775 | 0.39286 | 1.2888 | 1.0646 | 1.3987 | 1.5539 | 1.6716
MN | A | NP + Mg | 20.22 | 59.1313 | 1.0776 | 1.523 | 1.367 | 1.3751 | 1.6066 | 1.4153 | 1.3233 | 1.4957 | 0.91247 | 0.98142 | 1.1197 | 1.0634 | 0.99123 | 1.0585 | 1.1906 | 0.84789 | 1.018 | 1.109 | 1.1659 | 1.1207 | 1.0629 | 1.0215 | 0.95315 | 1.032 | 1.0525 | 1.0048 | 1.2057 | 1.4301 | 1.515 | 1.5777 | 1.1508 | 1.3678 | 1.5927 | 1.3567 | 1.3426 | 1.25 | 1.3398 | 0.73506 | 1.324 | 1.0779 | 0.88604 | 1.1457 | 1.0397 | 0.94243 | 1.1347 | 0.72427 | 0.44863 | 0.73892 | 0.85823 | 1.0265 | 0.93305 | 1.0981
MN | B | NP + Mg | 20.22 | 66.0439 | 1.0163 | 1.7092 | 2.1091 | 2.1623 | 2.1985 | 1.9856 | 1.5063 | 1.6947 | 1.809 | 1.4851 | 1.3715 | 1.35 | 1.1322 | 1.1661 | 1.2958 | 1.0753 | 1.0112 | 1.1555 | 1.1689 | 1.0565 | 1.1163 | 1.1321 | 1.0584 | 1.0578 | 1.4553 | 1.3542 | 1.5941 | 1.5092 | 1.3254 | 1.7462 | 1.4485 | 1.2854 | 1.7158 | 1.3305 | 1.4258 | 1.1524 | 1.4434 | 0.74934 | 1.0799 | 1.0637 | 0.78075 | 1.0778 | 0.78112 | 0.81191 | 0.83771 | 0.83005 | 0.45791 | 0.86037 | 0.93811 | 1.1789 | 0.9742 | 1.0124
MN | C | NP + Mg | 20.22 | 56.2526 | 0.96102 | 1.1903 | 1.4971 | 1.2575 | 1.2414 | 1.3467 | 1.131 | 1.1064 | 1.011 | 0.91765 | 0.93027 | 0.90996 | 0.93727 | 1.0787 | 0.88468 | 0.75318 | 0.92558 | 1.0596 | 0.97303 | 1.022 | 1.0737 | 0.95851 | 1.1445 | 0.89039 | 1.1582 | 0.93266 | 1.2681 | 1.6009 | 1.5927 | 1.4843 | 1.2119 | 1.44 | 1.6799 | 1.5601 | 1.5095 | 1.3744 | 1.525 | 0.99206 | 1.1802 | 0.30083 | 0.62358 | 0.95373 | 0.96069 | 0.93218 | 1.2678 | 0.8254 | 0.45769 | 0.69476 | 0.73745 | 0.9246 | 0.90029 | 0.9622
MN | A | Polyon | 210.607 | 191.4333 | 0.79434 | 1.4638 | 2.3309 | 2.1767 | 2.2228 | 2.0841 | 1.9667 | 1.7489 | 2.2252 | 1.6576 | 1.4982 | 1.7164 | 1.7133 | 1.9228 | 1.8614 | 3.179 | 3.7019 | 4.4679 | 4.5522 | 4.9425 | 5.3949 | 5.7287 | 8.244 | 7.0179 | 5.8752 | 8.9986 | 6.8858 | 7.2819 | 5.1334 | 7.4212 | 5.1161 | 4.3405 | 4.452 | 3.4346 | 3.7074 | 3.1821 | 4.0155 | 3.4352 | 2.9618 | 3.1021 | 3.7461 | 4.9423 | 4.0565 | 3.5809 | 3.7806 | 2.5374 | 1.1896 | 2.7075 | 2.6014 | 2.8216 | 2.5326 | 2.981
MN | B | Polyon | 210.607 | 187.5906 | 0 | 2.4309 | 1.6833 | 1.7719 | 1.7083 | 1.6117 | 1.7659 | 1.0674 | 1.3324 | 1.2267 | 1.06 | 1.2096 | 1.4571 | 1.5864 | 1.1709 | 2.2308 | 2.3384 | 2.5269 | 3.1502 | 3.2373 | 4.3375 | 4.6354 | 4.7497 | 4.7468 | 4.7931 | 6.0312 | 6.6347 | 6.9428 | 7.6389 | 8.2369 | 5.6832 | 5.4598 | 5.3729 | 4.5262 | 6.1088 | 4.3574 | 5.124 | 4.3481 | 4.0993 | 5.7848 | 3.4788 | 7.2477 | 3.2912 | 4.3863 | 4.6647 | 3.9323 | 2.1255 | 2.7154 | 2.9375 | 2.7508 | 2.7562 | 3.1264
MN | C | Polyon | 210.607 | 161.0906 | 1.2528 | 1.4965 | 1.4913 | 1.4699 | 1.2519 | 1.3156 | 0.95359 | 1.007 | 1.0298 | 1.1049 | 0.96932 | 0.9407 | 1.2389 | 1.2444 | 1.3508 | 2.1965 | 1.9652 | 2.9435 | 3.5225 | 3.6933 | 4.5539 | 4.8598 | 5.6536 | 4.4216 | 5.4544 | 4.7675 | 5.6254 | 6.9812 | 7.3099 | 6.0566 | 5.0012 | 4.2875 | 3.436 | 3.2766 | 4.0647 | 2.9238 | 3.3223 | 2.8327 | 2.7948 | 3.4912 | 2.7525 | 4.8817 | 5.5163 | 3.0973 | 3.7157 | 2.8922 | 2.2319 | 2.8363 | 2.2389 | 2.1922 | 2.5119 | 2.6706
MN | A | PurYeld Urea | 211.782 | 221.5454 | 1.3425 | 2.09 | 2.2474 | 2.2348 | 2.2599 | 2.1652 | 1.7553 | 1.5204 | 1.8787 | 1.5881 | 1.3363 | 1.5207 | 1.2129 | 1.8328 | 1.6273 | 2.4876 | 3.0015 | 3.2912 | 3.2116 | 3.9156 | 4.5778 | 5.2652 | 4.8414 | 6.2608 | 6.4928 | 9.1702 | 7.6845 | 8.4705 | 6.8024 | 5.9788 | 4.6912 | 4.9743 | 4.3272 | 3.4953 | 3.6001 | 3.2166 | 2.7805 | 5.2012 | 6.7735 | 7.482 | 8.5834 | 9.0492 | 7.2098 | 8.166 | 5.5338 | 5.3096 | 1.653 | 4.8386 | 4.5037 | 4.7094 | 3.5149 | 3.8682
MN | B | PurYeld Urea | 211.782 | 210.0927 | 1.0995 | 2.0639 | 1.9112 | 2.0994 | 2.1215 | 2.1659 | 1.7837 | 1.6579 | 1.4311 | 1.2961 | 1.2954 | 1.0811 | 1.4406 | 1.0759 | 1.2916 | 1.7451 | 1.9003 | 2.8896 | 3.0632 | 2.7132 | 3.544 | 4.5732 | 4.8296 | 4.993 | 4.9777 | 5.3465 | 5.6421 | 5.533 | 5.0608 | 4.984 | 3.6698 | 3.8125 | 3.8508 | 3.4312 | 4.7754 | 4.1063 | 4.5946 | 4.6449 | 5.6 | 9.5253 | 5.5816 | 10.4242 | 7.7857 | 8.6311 | 9.4411 | 7.5367 | 4.1826 | 5.6297 | 4.8504 | 4.7436 | 4.0629 | 3.6024
MN | C | PurYeld Urea | 211.782 | 222.7442 | 0.71929 | 1.1321 | 1.6362 | 1.8693 | 1.7601 | 1.7162 | 1.6029 | 1.2961 | 1.1199 | 1.0411 | 0.96903 | 1.0093 | 1.0153 | 1.2891 | 1.14 | 1.4361 | 2.3587 | 2.7186 | 3.0054 | 3.8057 | 4.745 | 4.8228 | 6.0086 | 8.0372 | 8.365 | 9.261 | 9.8868 | 12.1066 | 13.4982 | 11.8026 | 8.3346 | 8.1287 | 7.5662 | 4.5329 | 4.8069 | 4.1834 | 4.2764 | 5.048 | 4.0586 | 5.8022 | 5.3952 | 6.3561 | 6.9393 | 4.8172 | 4.767 | 4.3345 | 1.5797 | 2.3861 | 1.8392 | 2.4475 | 1.8261 | 2.144
MN | A | Renuvix CFR | 208.53 | 194.2791 | 0.78316 | 1.165 | 2.2278 | 2.198 | 2.4686 | 2.4882 | 2.3681 | 1.8385 | 1.8367 | 2.0271 | 1.9531 | 3.0373 | 2.7945 | 3.5888 | 2.9877 | 3.1757 | 3.692 | 4.7897 | 4.6479 | 6.1877 | 6.9816 | 7.2804 | 7.4345 | 6.5272 | 5.8856 | 6.3764 | 4.7556 | 5.3312 | 5.0049 | 4.8653 | 4.4501 | 4.5019 | 4.2882 | 4.4651 | 4.6033 | 4.0578 | 4.488 | 3.8183 | 4.3314 | 4.3703 | 4.3144 | 5.0481 | 4.6505 | 4.1826 | 3.8755 | 2.9061 | 0.99211 | 2.0338 | 1.8568 | 1.5348 | 1.331 | 1.4808
MN | B | Renuvix CFR | 208.53 | 206.3783 | 0.68096 | 1.4452 | 2.2177 | 2.0183 | 1.9826 | 1.6487 | 1.7158 | 1.3933 | 1.6205 | 1.5615 | 1.7326 | 2.0826 | 2.3517 | 2.7431 | 2.6635 | 3.2739 | 4.4453 | 4.331 | 5.985 | 6.4456 | 6.5321 | 7.319 | 6.2513 | 6.9765 | 4.9875 | 6.1318 | 4.9261 | 3.9279 | 4.1914 | 3.8768 | 4.0986 | 3.4523 | 3.9722 | 3.7365 | 3.9542 | 4.0913 | 6.318 | 5.7647 | 6.1856 | 8.7042 | 9.8721 | 9.2475 | 5.7551 | 6.7505 | 3.977 | 2.8065 | 1.8913 | 1.7779 | 1.6566 | 1.7446 | 1.2978 | 1.8648
MN | C | Renuvix CFR | 208.53 | 204.5333 | 0.71835 | 1.0749 | 1.5861 | 1.9806 | 2.0008 | 2.1194 | 1.8256 | 2.0133 | 1.6696 | 1.7891 | 2.0149 | 2.2134 | 2.6138 | 3.1151 | 2.5394 | 3.2141 | 4.1348 | 4.753 | 4.9179 | 6.2474 | 8.0038 | 7.6832 | 8.4603 | 7.5163 | 6.6982 | 6.1359 | 5.4302 | 5.2194 | 4.2156 | 3.6539 | 3.0803 | 3.4109 | 2.8912 | 2.8779 | 4.1712 | 3.3902 | 4.673 | 4.589 | 5.9392 | 7.5442 | 6.5508 | 6.4835 | 6.1864 | 5.6511 | 4.5092 | 3.9106 | 1.6559 | 2.957 | 2.2406 | 2.1321 | 2.1003 | 2.0304
MN | A | SUPER U | 208.89 | 267.6922 | 0.46044 | 1.489 | 1.7786 | 2.3191 | 2.092 | 2.0562 | 1.5531 | 1.5442 | 1.7126 | 1.9497 | 1.3673 | 1.4781 | 1.3125 | 1.8323 | 1.5451 | 1.584 | 2.0574 | 3.1324 | 4.0846 | 5.8174 | 7.6648 | 9.2989 | 9.1024 | 12.6701 | 16.2006 | 16.9022 | 14.124 | 14.0849 | 11.651 | 11.9419 | 7.8985 | 8.0646 | 8.4155 | 10.1268 | 11.9662 | 11.2767 | 9.2894 | 8.2317 | 7.0093 | 4.7083 | 2.2367 | 3.2499 | 1.9645 | 1.6572 | 1.1198 | 0.98133 | 0.33561 | 0.83466 | 0.75186 | 1.0718 | 0.98101 | 0.71356
MN | B | SUPER U | 208.89 | 265.1525 | 0.81958 | 1.6193 | 2.191 | 2.4426 | 2.5811 | 2.6985 | 2.1236 | 1.6391 | 1.9804 | 1.8229 | 2.0409 | 1.9197 | 1.3803 | 1.3489 | 1.5603 | 1.5319 | 1.8468 | 1.939 | 2.3076 | 3.23 | 5.0118 | 6.3057 | 6.4608 | 9.7533 | 9.5126 | 13.5581 | 12.2984 | 14.8486 | 14.566 | 13.3298 | 9.3531 | 10.9941 | 9.5751 | 8.0862 | 10.2709 | 10.0217 | 12.8533 | 10.387 | 8.8756 | 6.4004 | 5.3852 | 5.1832 | 2.4179 | 2.8393 | 1.3789 | 1.2309 | 0.62825 | 0.7867 | 0.90949 | 1.0995 | 0.81048 | 0.99673
MN | C | SUPER U | 208.89 | 251.5111 | 0.92664 | 1.4853 | 0.54742 | 2.6363 | 1.6169 | 1.527 | 1.3264 | 1.2321 | 1.021 | 1.1383 | 1.5186 | 1.3681 | 1.1613 | 1.236 | 1.3174 | 1.6953 | 2.2332 | 2.4296 | 2.6015 | 3.8284 | 5.4523 | 7.0063 | 8.67 | 9.3701 | 14.5649 | 14.7033 | 17.1187 | 15.6082 | 12.8925 | 15.6378 | 9.3592 | 8.5865 | 13.0627 | 8.7293 | 10.701 | 1.2175 | 9.1775 | 7.7398 | 7.0768 | 5.0223 | 3.0137 | 3.032 | 2.1221 | 1.6445 | 1.3639 | 1.1804 | 0.51419 | 0.85498 | 0.70876 | 0.86015 | 0.83058 | 0.84205
MN | A | TOP PHOS | 15.575 | 62.8861 | 0.041558 | 0.54303 | 1.1307 | 1.5901 | 2.1946 | 1.9479 | 1.9944 | 1.66 | 1.5723 | 1.6457 | 1.1036 | 1.6475 | 1.5117 | 1.6784 | 1.9695 | 1.3356 | 1.5705 | 2.3961 | 2.6424 | 2.6375 | 2.2711 | 2.7555 | 2.2272 | 2.1931 | 1.6955 | 1.3548 | 1.1183 | 1.0041 | 0.82802 | 0.18054 | 0.2467 | 0.56855 | 0.74848 | 0.77085 | 0.66348 | 0.76549 | 0.84909 | 0.83104 | 0.80093 | 0.55103 | 0.43808 | 0.70686 | 0.53821 | 0.51904 | 0.58223 | 0.60625 | 0.22745 | 0.70722 | 0.65217 | 0.8251 | 0.80499 | 1.0414
MN | B | TOP PHOS | 15.575 | 52.6354 | 1.3575 | 1.5046 | 1.7966 | 1.7758 | 1.6945 | 1.5982 | 1.1739 | 1.2577 | 1.3512 | 0.96216 | 1.0271 | 1.1255 | 1.031 | 1.1499 | 1.4945 | 1.3396 | 1.3815 | 1.6756 | 1.82 | 1.6066 | 1.6543 | 1.3881 | 1.1603 | 1.0003 | 1.0207 | 0.71172 | 0.85221 | 0.61496 | 0.54838 | 0.38316 | 0.52269 | 0.55413 | 0.6954 | 0.59526 | 0.69313 | 0.6165 | 0.85295 | 0.75565 | 0.71434 | 0.46809 | 0.51584 | 0.98854 | 0.54613 | 0.64727 | 0.649 | 0.6248 | 0.42042 | 0.60287 | 0.62653 | 0.98449 | 1.086 | 1.0179
MN | C | TOP PHOS | 15.575 | 49.12 | 1.1777 | 1.5031 | 1.9199 | 1.5631 | 1.4953 | 1.6359 | 1.4075 | 1.3101 | 1.1172 | 0.97183 | 0.9425 | 0.91641 | 0.96567 | 1.2584 | 1.0351 | 1.1007 | 1.2932 | 1.3664 | 1.401 | 1.3664 | 1.3535 | 1.1478 | 1.2791 | 0.84263 | 1.0015 | 0.7646 | 0.77194 | 0.75913 | 0.54059 | 0.35458 | 0.42334 | 0.51968 | 0.796 | 0.57918 | 0.73428 | 0.58415 | 0.6998 | 0.7392 | 0.81637 | 0.29679 | 0.54159 | 0.63705 | 0.57242 | 0.53997 | 0.6886 | 0.72324 | 0.55265 | 0.55631 | 0.74116 | 0.97852 | 0.86708 | 0.9699
MN | A | Trivar with MAP | 18.608 | 63.6791 | 0.45265 | 1.2961 | 1.6071 | 1.7244 | 2.2439 | 1.8609 | 1.7126 | 1.7013 | 1.4666 | 1.9684 | 1.4211 | 1.2849 | 1.2289 | 1.4994 | 1.4532 | 1.0567 | 1.4313 | 1.8717 | 1.949 | 1.9553 | 1.9675 | 2.0439 | 1.9938 | 1.917 | 1.7386 | 1.6785 | 1.5451 | 1.3972 | 1.1924 | 0.30256 | 0.37385 | 0.64165 | 0.97077 | 0.7408 | 0.73217 | 0.7537 | 0.90247 | 1.3118 | 0.88615 | 0.3324 | 0.50274 | 0.79048 | 0.57796 | 0.55389 | 0.75906 | 0.76569 | 0.33435 | 0.81744 | 0.85319 | 0.98479 | 0.98687 | 1.1449
MN | B | Trivar with MAP | 18.608 | 57.1396 | 1.0128 | 1.3776 | 1.5834 | 1.5442 | 1.6092 | 1.3454 | 1.0017 | 1.1922 | 1.4836 | 0.86291 | 1.056 | 1.1251 | 0.9747 | 1.0149 | 1.2751 | 1.1776 | 1.314 | 1.6837 | 1.7781 | 1.7199 | 1.9292 | 1.7802 | 1.719 | 1.6117 | 1.7755 | 1.4605 | 1.5728 | 1.4049 | 1.1804 | 0.83655 | 0.78596 | 0.72993 | 0.80307 | 0.59458 | 0.67 | 0.57456 | 0.91458 | 0.63968 | 0.79156 | 0.21347 | 0.50212 | 1.0463 | 0.4193 | 0.64791 | 0.75713 | 0.78844 | 0.54991 | 0.58917 | 0.76248 | 1.0351 | 0.8919 | 1.03
MN | C | Trivar with MAP | 18.608 | 59.3763 | 1.2609 | 1.3875 | 1.3739 | 1.594 | 1.4206 | 1.6656 | 1.3083 | 1.2462 | 1.1233 | 0.85366 | 1.0652 | 1.055 | 1.0824 | 1.2838 | 1.1579 | 1.5298 | 1.7578 | 1.9516 | 1.8093 | 1.8662 | 1.9139 | 1.9624 | 2.0472 | 1.9034 | 1.9084 | 1.3638 | 1.3223 | 1.2258 | 0.87895 | 0.61874 | 0.46926 | 0.55894 | 0.69241 | 0.67476 | 0.6551 | 0.70591 | 0.75134 | 1.5299 | 0.76683 | 0.19906 | 0.6023 | 0.76717 | 0.70007 | 0.67506 | 0.7116 | 0.87378 | 0.46657 | 0.68909 | 0.8501 | 1.0614 | 0.9611 | 1.0768
MN | A | UAN | 211.2 | 256.9213 | 0.98022 | 1.295 | 1.3232 | 1.6303 | 1.4242 | 1.349 | 1.1986 | 1.1252 | 1.8504 | 3.0716 | 7.4152 | 10.5888 | 11.0544 | 11.1796 | 10.7715 | 10.3658 | 9.6685 | 8.2101 | 7.1303 | 8.0433 | 9.2796 | 10.2226 | 8.8669 | 10.5718 | 11.024 | 11.8198 | 8.9557 | 8.3155 | 7.8059 | 7.3493 | 5.1605 | 5.2992 | 4.779 | 4.8953 | 4.3621 | 4.2082 | 2.7907 | 3.2967 | 3.1333 | 2.6593 | 1.2537 | 1.9129 | 1.446 | 1.4001 | 0.91168 | 1.0964 | 0.41284 | 0.71347 | 0.70543 | 0.88884 | 0.99465 | 0.71469
MN | B | UAN | 211.2 | 262.3073 | 1.2006 | 1.5758 | 2.089 | 2.4117 | 2.0039 | 1.8412 | 1.6813 | 1.9094 | 1.5943 | 3.4239 | 9.2898 | 9.6134 | 11.5978 | 10.6271 | 9.7932 | 9.8588 | 7.797 | 7.957 | 7.7879 | 7.7417 | 8.5441 | 9.3439 | 8.7617 | 8.2508 | 10.1025 | 10.0928 | 10.3205 | 9.5551 | 9.3812 | 6.9845 | 5.7716 | 6.1697 | 4.9693 | 5.2635 | 4.4247 | 4.4276 | 3.2643 | 3.0777 | 2.6832 | 3.1028 | 2.0168 | 2.8067 | 2.0861 | 1.5683 | 1.2699 | 1.2337 | 0.48025 | 0.87268 | 0.87703 | 0.94438 | 0.87191 | 0.99307
MN | C | UAN | 211.2 | 258.4488 | 0.88051 | 1.5434 | 2.3904 | 2.5015 | 2.4163 | 2.3469 | 2.4089 | 2.5329 | 4.2307 | 4.3088 | 6.9064 | 8.2336 | 9.9292 | 10.0652 | 9.7352 | 10.582 | 8.7541 | 8.9564 | 8.9048 | 8.4448 | 8.9672 | 9.563 | 8.7189 | 8.5707 | 10.0787 | 9.5332 | 9.2435 | 8.4486 | 7.8646 | 6.281 | 5.6002 | 5.9923 | 4.6794 | 4.924 | 3.8527 | 4.1308 | 3.1429 | 3.1859 | 2.5581 | 2.7001 | 1.9891 | 2.026 | 1.7129 | 1.4695 | 1.2761 | 1.2169 | 0.45147 | 0.96723 | 0.81676 | 0.84219 | 0.80814 | 0.76463
MN | A | Urea | 208.8 | 248.5619 | 0.61433 | 1.4905 | 2.026 | 2.2532 | 2.066 | 1.6579 | 1.5842 | 1.3049 | 1.6719 | 1.4153 | 2.0863 | 2.6724 | 2.7992 | 2.9035 | 3.3321 | 4.5827 | 6.5546 | 5.9418 | 6.8347 | 8.1658 | 9.0413 | 9.7905 | 8.0578 | 9.0481 | 7.7518 | 7.9527 | 5.8349 | 6.1277 | 6.8186 | 5.7333 | 4.8125 | 5.2224 | 5.3934 | 5.849 | 5.7724 | 6.1773 | 5.5119 | 7.268 | 9.108 | 10.315 | 5.8742 | 9.1573 | 6.3467 | 6.8324 | 3.9783 | 3.6122 | 0.78752 | 2.3102 | 1.6402 | 1.7683 | 1.5919 | 1.1187
MN | B | Urea | 208.8 | 236.0162 | 1.1918 | 1.618 | 2.277 | 2.1346 | 2.1728 | 1.9046 | 2.356 | 1.4322 | 1.8505 | 2.4237 | 2.526 | 3.0452 | 3.0483 | 4.4743 | 4.8832 | 5.6804 | 6.9242 | 6.3201 | 7.0535 | 7.4012 | 6.6581 | 6.8689 | 6.1542 | 5.7163 | 5.1839 | 5.4947 | 4.8109 | 4.6227 | 5.3184 | 4.3973 | 5.1273 | 5.3003 | 4.6209 | 5.423 | 5.8905 | 6.6917 | 8.1144 | 9.8647 | 6.6047 | 8.4481 | 8.0688 | 7.9283 | 6.8378 | 4.9374 | 4.1601 | 2.9738 | 1.5609 | 1.6938 | 1.6939 | 1.6378 | 1.3951 | 1.0997
MN | C | Urea | 208.8 | 227.2186 | 1.0628 | 1.6508 | 1.7256 | 1.7732 | 1.6351 | 1.5563 | 1.3078 | 1.4038 | 1.2328 | 1.4915 | 2.0179 | 2.8531 | 3.3106 | 4.3428 | 3.625 | 5.9204 | 6.5959 | 7.2856 | 7.4498 | 7.1093 | 6.8788 | 5.9989 | 5.1177 | 4.2629 | 4.5284 | 4.3659 | 4.2233 | 4.3113 | 4.2497 | 5.4453 | 4.2354 | 4.6464 | 9.1129 | 5.6026 | 5.4771 | 6.9784 | 5.6949 | 6.2217 | 7.446 | 8.3601 | 6.358 | 6.395 | 5.8891 | 4.7929 | 5.9499 | 3.2541 | 1.8297 | 3.6178 | 3.3587 | 2.7447 | 2.3325 | 2.1887
|  |  |  | Days | 1 | 2 | 3 | 4 | 5 | 8 | 9 | 10 | 11 | 12 | 15 | 16 | 17 | 18 | 19 | 29 | 30 | 31 | 32 | 33 | 37 | 38 | 39 | 40 | 43 | 44 | 45 | 46 | 47 | 64 | 65 | 66 | 67 | 68 | 71 | 72 | 73 | 74 | 75 | 80 | 81 | 82 | 85 | 86 | 87 | 88 | 89 | 92 | 93 | 94 | 95 | 96
CUMMULATIVE NO3 Leaching |  |  |  | Leaching Dates | time axis 2021-07-26 to 2021-10-29
[5 empty] | Leachate Set 1 | Leachate Set 2 | Leachate Set 3 | Leachate Set 4 | Leachate Set 5 | Leachate Set 6 | Leachate Set 7 | Leachate Set 8 | Leachate Set 9 | Leachate Set 10 | Leachate Set 11 | Leachate Set 12 | Leachate Set 13 | Leachate Set 14 | Leachate Set 15 | Leachate Set 16 | Leachate Set 17 | Leachate Set 18 | Leachate Set 19 | Leachate Set 20 | Leachate Set 21 | Leachate Set 22 | Leachate Set 23 | Leachate Set 24 | Leachate Set 25 | Leachate Set 26 | Leachate Set 27 | Leachate Set 28 | Leachate Set 29 | Leachate Set 30 | Leachate Set 31 | Leachate Set 32 | Leachate Set 33 | Leachate Set 34 | Leachate Set 35 | Leachate Set 36 | Leachate Set 37 | Leachate Set 38 | Leachate Set 39 | Leachate Set 40 | Leachate Set 41 | Leachate Set 42 | Leachate Set 43 | Leachate Set 44 | Leachate Set 45 | Leachate Set 46 | Leachate Set 47 | Leachate Set 48 | Leachate Set 49 | Leachate Set 50 | Leachate Set 51 | Leachate Set 52
Soil | Rep | Treatment | mg N applied |  | mg N | mg N | mg N | mg N | mg N | mg N | mg N | mg N | mg N | mg N | mg N | mg N | mg N | mg N | mg N | mg N | mg N | mg N | mg N | mg N | mg N | mg N | mg N | mg N | mg N | mg N | mg N | mg N | mg N | mg N | mg N | mg N | mg N | mg N | mg N | mg N | mg N | mg N | mg N | mg N | mg N | mg N | mg N | mg N | mg N | mg N | mg N | mg N | mg N | mg N | mg N | mg N
MN | A | AgroLiquid​ | 32.616 |  | 1.5718 | 3.2692 | 5.0039 | 6.7978 | 9.0829 | 11.1627 | 12.8763 | 14.2903 | 15.3921 | 16.6219 | 18.1884 | 20.4276 | 23.0345 | 26.2307 | 29.075 | 31.6034 | 33.753 | 36.6734 | 39.7337 | 42.6808 | 45.727 | 48.4361 | 51.0338 | 53.5078 | 55.8578 | 57.1635 | 58.2452 | 59.3933 | 60.1162 | 60.481 | 60.8294 | 61.4266 | 62.1646 | 62.7475 | 63.4728 | 64.0924 | 64.8004 | 65.575 | 66.3515 | 66.9015 | 67.3823 | 68.1452 | 68.6227 | 69.129 | 69.7453 | 70.4175 | 70.8768 | 71.4911 | 72.1701 | 73.043 | 74.0119 | 75.0793
MN | B | AgroLiquid​ | 32.616 |  | 1.0606 | 2.5519 | 4.2738 | 5.9512 | 7.5515 | 9.0623 | 10.228 | 11.4849 | 12.8859 | 14.0405 | 15.549 | 17.5373 | 19.7895 | 22.3744 | 25.4296 | 27.7502 | 29.9603 | 32.9667 | 36.2387 | 39.4232 | 43.0003 | 45.9235 | 48.5516 | 51.0712 | 53.4111 | 54.8365 | 56.3306 | 57.462 | 58.2686 | 58.7441 | 59.2239 | 59.6757 | 60.4844 | 61.1203 | 61.764 | 62.3657 | 63.1891 | 63.9029 | 64.5767 | 65.0574 | 65.576 | 66.4776 | 66.9488 | 67.4617 | 68.1155 | 68.7441 | 69.158 | 69.6386 | 70.3121 | 71.247 | 71.9497 | 72.8474
MN | C | AgroLiquid​ | 32.616 |  | 0.77014 | 2.1833 | 4.2605 | 6.1633 | 8.0214 | 9.731 | 11.2748 | 12.6533 | 13.8819 | 15.258 | 17.0493 | 19.2702 | 22.0123 | 25.3525 | 27.9427 | 30.3413 | 33.5653 | 36.9249 | 40.1336 | 43.2711 | 46.3391 | 49.099 | 52.3592 | 54.5375 | 56.5407 | 58.0859 | 59.4888 | 60.4682 | 61.2326 | 61.5189 | 61.9056 | 62.3812 | 63.0647 | 63.6752 | 64.319 | 64.9837 | 65.6745 | 66.3642 | 67.0452 | 67.3248 | 67.7609 | 68.3567 | 68.9197 | 69.4391 | 70.1305 | 70.6322 | 71.0765 | 71.5586 | 72.1698 | 73.0511 | 73.863 | 74.8125
MN | A | Agrotain | 211.6 |  | 1.1308 | 2.4935 | 5.2098 | 7.5094 | 9.9453 | 12.3906 | 14.545 | 16.1476 | 18.0835 | 20.6022 | 23.2233 | 26.1252 | 28.702 | 32.2897 | 36.0491 | 41.4724 | 46.8992 | 53.2726 | 58.6795 | 65.4684 | 73.1491 | 79.9221 | 86.2746 | 91.3066 | 96.2946 | 101.6754 | 105.4856 | 109.6608 | 113.6008 | 117.4779 | 120.9737 | 124.7992 | 128.4907 | 132.5548 | 137.0581 | 141.8203 | 147.5008 | 155.1465 | 164.7124 | 173.566 | 180.3649 | 187.0183 | 193.7303 | 198.9461 | 204.1714 | 208.3254 | 209.8582 | 213.1349 | 215.6979 | 218.6332 | 220.961 | 222.7539
MN | B | Agrotain | 211.6 |  | 1.0825 | 2.7593 | 4.5701 | 6.4916 | 8.4362 | 10.2267 | 12.0575 | 13.6825 | 15.4688 | 17.2629 | 19.7528 | 22.2542 | 25.7988 | 28.9071 | 33.6855 | 39.2942 | 45.4993 | 53.1594 | 62.1134 | 70.1122 | 78.8808 | 89.7816 | 98.8258 | 106.9881 | 113.0331 | 118.9371 | 123.9863 | 128.5616 | 132.6027 | 136.6635 | 140.2671 | 144.1508 | 148.1237 | 152.0048 | 157.3252 | 161.7741 | 169.0215 | 175.6962 | 185.023 | 196.4274 | 203.2002 | 213.6047 | 219.0847 | 224.582 | 229.1164 | 231.9823 | 233.2213 | 235.0402 | 236.8186 | 238.3496 | 239.632 | 240.8089
MN | C | Agrotain | 211.6 |  | 1.301 | 2.6379 | 4.1302 | 5.7048 | 7.113 | 8.6322 | 9.794 | 10.9911 | 12.166 | 13.6844 | 15.8109 | 18.3289 | 21.3051 | 25.3856 | 29.4632 | 36.9476 | 46.5864 | 56.2884 | 65.1911 | 75.2417 | 88.419 | 100.7441 | 114.9663 | 127.444 | 141.5228 | 156.4308 | 169.7374 | 183.4875 | 192.6756 | 199.5396 | 204.5584 | 209.1903 | 215.928 | 218.6483 | 221.6452 | 224.1458 | 226.4996 | 228.0749 | 229.0631 | 229.5842 | 230.0415 | 230.5959 | 231.0709 | 231.5752 | 232.0838 | 232.6104 | 232.9501 | 233.4269 | 234.0258 | 234.6655 | 235.3338 | 236.0604
MN | A | AVAIL T5G | 32.436 |  | 0.0080784 | 0.0087567 | 0.0068067 | 0.046918 | 0.19538 | 0.34971 | 0.69844 | 1.4288 | 2.3842 | 3.9416 | 5.3744 | 7.5128 | 9.2 | 11.0263 | 13.1973 | 14.5823 | 15.8027 | 17.4968 | 19.4593 | 21.6665 | 24.3438 | 27.0334 | 29.7556 | 33.0311 | 36.19 | 39.0223 | 41.795 | 44.0289 | 46.0802 | 47.4603 | 48.0732 | 48.6585 | 49.4232 | 50.0942 | 50.7555 | 51.4101 | 52.1101 | 52.8862 | 53.6757 | 54.2068 | 54.5449 | 54.8848 | 55.1916 | 55.4929 | 55.8953 | 56.3919 | 56.6069 | 57.2073 | 57.741 | 58.407 | 59.1607 | 60.0132
MN | B | AVAIL T5G | 32.436 |  | 0.87938 | 2.3254 | 3.9151 | 5.8005 | 7.6082 | 9.5046 | 10.9991 | 12.3461 | 13.9236 | 14.6524 | 15.632 | 16.664 | 17.9159 | 19.2894 | 20.7241 | 22.4139 | 24.2722 | 26.7441 | 29.2101 | 32.167 | 35.2172 | 38.1441 | 41.1888 | 44.3417 | 47.5573 | 50.1798 | 52.8651 | 55.6798 | 58.1937 | 60.281 | 61.7778 | 63.1846 | 64.443 | 65.3466 | 66.0387 | 66.7593 | 67.5168 | 68.3646 | 69.0577 | 69.3502 | 69.8899 | 70.6203 | 71.2919 | 71.9593 | 72.6021 | 73.2884 | 73.6808 | 74.2145 | 74.8611 | 75.7318 | 76.6938 | 77.692
MN | C | AVAIL T5G | 32.436 |  | 0.021365 | 0.17352 | 1.053 | 2.4017 | 4.1148 | 6.6733 | 9.0279 | 11.4469 | 13.337 | 14.837 | 16.0087 | 17.2523 | 18.6555 | 20.9273 | 22.7018 | 24.3259 | 26.5213 | 29.215 | 32.1388 | 35.6104 | 39.192 | 42.2078 | 46.3643 | 49.2067 | 52.2231 | 54.2789 | 56.5723 | 58.6137 | 60.1608 | 61.4961 | 62.4664 | 63.4926 | 64.809 | 65.6582 | 66.3589 | 67.085 | 67.9068 | 68.8014 | 69.4557 | 70.1343 | 70.549 | 70.8975 | 71.2639 | 71.7313 | 72.4566 | 72.899 | 73.2024 | 73.7203 | 74.2765 | 75.106 | 75.913 | 76.9358
MN | A | BCRU | 209.99 |  | 1.0325 | 2.5552 | 4.3097 | 6.384 | 8.3174 | 10.12 | 11.4033 | 12.5672 | 13.749 | 14.8944 | 15.9149 | 16.9429 | 17.8712 | 19.0637 | 20.0378 | 21.6243 | 23.1634 | 25.0979 | 27.1089 | 29.6497 | 32.5733 | 35.8886 | 39.7095 | 43.8216 | 48.846 | 55.1288 | 60.8506 | 67.3766 | 73.7007 | 80.3841 | 85.0042 | 89.7364 | 93.6398 | 97.8781 | 102.5111 | 106.8404 | 111.208 | 115.8651 | 122.123 | 129.3521 | 136.093 | 144.6469 | 155.073 | 164.4558 | 172.9535 | 181.3325 | 183.8591 | 189.0117 | 193.6331 | 198.2919 | 202.6266 | 205.857
MN | B | BCRU | 209.99 |  | 0.7945 | 2.4895 | 4.5346 | 6.3478 | 8.1966 | 9.8043 | 11.4858 | 13.0097 | 14.5267 | 15.9932 | 17.337 | 18.9228 | 20.5362 | 21.9252 | 23.9033 | 25.6059 | 27.5973 | 30.1593 | 33.4822 | 36.6282 | 40.3637 | 44.6549 | 49.0247 | 54.5235 | 60.4248 | 66.9893 | 73.5569 | 79.0197 | 83.9379 | 88.3533 | 91.7609 | 95.259 | 98.6241 | 101.4106 | 105.1551 | 108.3173 | 113.5259 | 119.5779 | 126.7856 | 135.2242 | 140.4269 | 149.2478 | 155.8871 | 161.2305 | 168.2227 | 173.8458 | 176.5545 | 181.1029 | 185.4239 | 189.8982 | 193.4013 | 196.8254
MN | C | BCRU | 209.99 |  | 1.3701 | 3.036 | 4.5555 | 6.2148 | 7.6518 | 9.091 | 10.2436 | 11.2149 | 12.207 | 13.1616 | 14.2968 | 15.2232 | 16.0471 | 16.9982 | 18.1564 | 20.1505 | 22.0924 | 24.8481 | 27.3436 | 30.1943 | 34.1215 | 38.6295 | 44.4059 | 50.0084 | 57.5868 | 65.7715 | 75.9924 | 86.4695 | 97.0838 | 111.1593 | 120.2596 | 128.5979 | 143.7264 | 152.1362 | 158.7135 | 166.5564 | 172.6693 | 178.1504 | 184.9779 | 191.7736 | 197.0353 | 202.4534 | 208.5427 | 212.6441 | 216.6884 | 219.2798 | 220.7035 | 223.0739 | 224.9217 | 227.0929 | 229.3311 | 231.4601
MN | A | CENTURO | 210.408 |  | 1.0563 | 3.4956 | 5.3558 | 7.8695 | 10.1933 | 12.7425 | 14.5262 | 16.2807 | 18.532 | 24.5652 | 32.6828 | 43.909 | 54.7471 | 66.421 | 74.0527 | 84.1296 | 92.2044 | 99.7011 | 107.352 | 116.5769 | 125.5524 | 136.1037 | 146.0271 | 157.5161 | 169.3233 | 182.64 | 193.672 | 204.1467 | 211.6116 | 222.1824 | 228.6905 | 234.4178 | 239.511 | 244.4948 | 248.6469 | 251.9388 | 254.4382 | 256.4967 | 258.4535 | 260.0782 | 260.9061 | 262.0596 | 262.9809 | 263.8794 | 264.6274 | 265.3543 | 265.5809 | 266.351 | 267.15 | 268.0807 | 268.9798 | 269.8461
MN | B | CENTURO | 210.408 |  | 0.83439 | 2.3747 | 4.2589 | 6.2517 | 8.382 | 10.5374 | 12.1656 | 13.3681 | 15.3387 | 18.7817 | 27.8038 | 40.3758 | 51.2205 | 62.7474 | 73.1674 | 82.2953 | 90.5126 | 97.557 | 104.0676 | 112.106 | 121.031 | 130.1361 | 139.195 | 149.7968 | 160.6729 | 173.6216 | 183.0513 | 194.1292 | 203.1634 | 209.8608 | 214.8432 | 220.4953 | 225.1421 | 228.6163 | 231.9597 | 234.6297 | 237.2899 | 239.1681 | 240.7753 | 241.9699 | 243.4933 | 245.1953 | 246.584 | 248.234 | 249.2563 | 250.3955 | 250.9849 | 252.039 | 253.058 | 254.3945 | 255.5278 | 256.9448
MN | C | CENTURO | 210.408 |  | 0.90635 | 2.4668 | 4.2917 | 6.0395 | 7.614 | 9.23 | 10.359 | 11.9167 | 14.4206 | 19.2749 | 27.4962 | 35.933 | 46.0996 | 57.102 | 67.3301 | 76.8868 | 83.9442 | 90.9352 | 97.8114 | 104.8235 | 113.6484 | 122.215 | 129.7503 | 138.8777 | 149.0238 | 157.7721 | 165.975 | 172.7808 | 178.2416 | 183.7602 | 188.3597 | 192.1633 | 195.4055 | 198.7421 | 202.9228 | 206.4142 | 210.9946 | 215.0027 | 218.9958 | 222.8916 | 225.985 | 230.1394 | 233.0579 | 234.7387 | 236.6683 | 238.1697 | 239.171 | 240.4922 | 241.706 | 242.9411 | 244.0192 | 245.0216
MN | A | CHECK | 0 |  | 0.36209 | 1.3874 | 3.2986 | 5.2617 | 7.2733 | 9.2585 | 11.1355 | 12.7077 | 14.8035 | 16.411 | 17.71 | 18.9824 | 19.9404 | 20.9226 | 21.6324 | 21.771 | 22.1132 | 22.7093 | 23.3541 | 24.0351 | 24.7021 | 25.3994 | 26.1899 | 27.0438 | 27.6909 | 28.7281 | 29.4374 | 30.2231 | 30.7826 | 31.0013 | 31.2139 | 31.6402 | 32.3281 | 32.9526 | 33.6501 | 34.2749 | 35.2994 | 36.1132 | 36.8835 | 37.3705 | 37.8607 | 38.7448 | 39.4111 | 40.1082 | 41.3496 | 42.0155 | 42.36 | 43.2033 | 43.9958 | 45.0341 | 46.0171 | 47.1019
MN | B | CHECK | 0 |  | 1.037 | 2.5467 | 2.5467 | 4.7327 | 6.8138 | 8.6935 | 10.5197 | 12.0549 | 13.758 | 15.1721 | 16.3002 | 17.4364 | 18.4636 | 19.3847 | 20.1809 | 20.5424 | 21.1841 | 21.8205 | 22.5639 | 23.3945 | 24.2176 | 25.0513 | 25.9724 | 26.8918 | 27.7804 | 28.6016 | 29.4055 | 30.1019 | 30.8474 | 31.1861 | 31.7337 | 32.5235 | 33.2323 | 33.991 | 34.781 | 35.6354 | 36.6111 | 37.4617 | 38.2511 | 38.7962 | 39.634 | 40.6912 | 41.8976 | 42.7294 | 43.4942 | 44.1707 | 44.9304 | 45.5624 | 46.6004 | 47.7512 | 48.8951 | 49.9483
MN | C | CHECK | 0 |  | 0.85341 | 1.9871 | 3.2713 | 4.551 | 5.7192 | 6.8463 | 7.8171 | 8.8799 | 9.7982 | 10.6988 | 11.5131 | 12.2461 | 13.0023 | 13.6626 | 14.1476 | 14.3142 | 14.7863 | 15.4725 | 16.1077 | 16.8006 | 17.6412 | 18.3817 | 19.1673 | 19.9072 | 20.5786 | 21.2542 | 21.8689 | 22.4595 | 22.9533 | 23.1235 | 23.474 | 24.051 | 24.596 | 25.1745 | 25.9271 | 26.5782 | 27.3664 | 28.1902 | 29.0783 | 29.5718 | 30.1842 | 30.9071 | 31.57 | 32.2796 | 33.036 | 33.8279 | 34.3453 | 35.0625 | 35.945 | 36.9694 | 38.0609 | 39.1521
MN | A | DAP | 30.906 |  | 0.47089 | 2.0065 | 4.036 | 6.2637 | 8.4143 | 10.2563 | 11.7269 | 13.3868 | 15.0047 | 16.291 | 17.6302 | 19.093 | 20.8802 | 22.76 | 24.6375 | 26.4537 | 28.3186 | 31.5505 | 34.6664 | 37.8648 | 41.4504 | 44.9226 | 47.9712 | 51.5015 | 54.9014 | 57.7306 | 60.4342 | 62.5408 | 64.4944 | 65.5608 | 66.4192 | 67.3657 | 68.2444 | 69.0091 | 69.7928 | 70.4706 | 71.4354 | 72.1502 | 73.042 | 73.5471 | 74.1239 | 75.1117 | 75.6364 | 76.326 | 77.0219 | 77.6412 | 78.0731 | 78.6622 | 79.3566 | 80.2578 | 81.1334 | 82.0928
MN | B | DAP | 30.906 |  | 1.1628 | 3.137 | 5.2789 | 7.8835 | 10.3699 | 13.0998 | 15.1232 | 16.7572 | 18.6122 | 19.4938 | 20.7473 | 22.0302 | 23.5547 | 25.1354 | 26.8251 | 29.0637 | 31.2929 | 34.29 | 36.9744 | 39.9321 | 42.9843 | 46.2418 | 49.2131 | 52.25 | 55.0971 | 57.3286 | 59.3479 | 61.4682 | 63.5641 | 64.5167 | 65.3798 | 66.2466 | 67.1215 | 67.817 | 68.4163 | 69.0263 | 69.6958 | 70.5841 | 71.2844 | 71.5602 | 72.1602 | 72.8242 | 73.4217 | 74.0971 | 74.7013 | 75.3523 | 75.7006 | 76.2246 | 76.895 | 77.8018 | 78.5929 | 79.5479
MN | C | DAP | 30.906 |  | 0.0004074 | -0.006906 | 0.26799 | 1.1361 | 2.6417 | 4.6703 | 6.8776 | 9.1897 | 11.2146 | 12.8493 | 14.2388 | 15.781 | 17.4972 | 19.7219 | 21.7143 | 23.4258 | 25.6662 | 28.604 | 31.5065 | 35.1678 | 38.8662 | 42.0695 | 46.4014 | 49.3476 | 52.8769 | 54.9926 | 57.1064 | 58.8427 | 59.7571 | 60.3697 | 60.6609 | 61.2123 | 61.9302 | 62.6756 | 63.4116 | 64.1705 | 65.0314 | 65.0314 | 65.787 | 66.0525 | 66.3715 | 66.8603 | 67.3435 | 67.8491 | 68.6088 | 69.155 | 69.5069 | 70.0572 | 70.7234 | 71.5041 | 72.4031 | 73.3537
MN | A | DUO MAX | 32.058 |  | 0.343 | 1.5446 | 3.5123 | 5.8029 | 8.0696 | 9.9718 | 11.3926 | 13.0289 | 14.5829 | 15.8675 | 17.4857 | 19.0865 | 21.2067 | 23.4462 | 25.7373 | 27.9373 | 30.303 | 34.0555 | 37.8454 | 41.4315 | 45.4733 | 49.1672 | 52.3261 | 55.7971 | 59.1139 | 61.3178 | 63.097 | 64.4035 | 65.5609 | 65.99 | 66.5783 | 67.305 | 68.0753 | 68.8545 | 69.7264 | 70.4984 | 71.622 | 72.477 | 73.4762 | 74.0362 | 74.5471 | 75.8349 | 76.4599 | 77.0404 | 77.7242 | 78.3898 | 78.7885 | 79.3893 | 80.1476 | 80.9802 | 81.934 | 82.8854
MN | B | DUO MAX | 32.058 |  | 0.018293 | 0.23205 | 1.1305 | 2.3049 | 4.3715 | 6.556 | 8.1954 | 10.1063 | 12.1539 | 13.7927 | 15.2638 | 16.9171 | 18.4304 | 20.1678 | 22.4464 | 24.05 | 26.0102 | 28.5505 | 31.0677 | 34.1101 | 37.3395 | 40.26 | 42.7411 | 45.1924 | 47.5794 | 49.306 | 51.1515 | 52.4412 | 53.4878 | 53.8082 | 53.9841 | 54.3015 | 55.0963 | 55.812 | 56.722 | 57.3987 | 58.2492 | 59.6288 | 60.3766 | 60.7213 | 60.9967 | 61.6482 | 62.0916 | 62.625 | 63.1407 | 63.7272 | 64.0451 | 64.5627 | 65.1922 | 66.0548 | 66.8609 | 67.8505
MN | C | DUO MAX | 32.058 |  | 1.1323 | 2.5148 | 3.9126 | 5.528 | 7.082 | 8.5964 | 9.8197 | 11.1191 | 12.5805 | 13.3839 | 14.4181 | 15.4911 | 16.7613 | 18.1483 | 19.6802 | 21.7023 | 23.6696 | 26.598 | 29.2525 | 32.2819 | 35.4151 | 38.4718 | 41.3644 | 44.2202 | 47.0936 | 49.5617 | 51.8507 | 53.9713 | 55.9993 | 57.7443 | 58.9125 | 60.0575 | 61.0915 | 61.9424 | 62.6672 | 63.3527 | 64.1197 | 64.9886 | 65.64 | 65.9837 | 66.5398 | 67.1704 | 68.0056 | 68.7613 | 69.3857 | 70.064 | 70.505 | 71.2724 | 71.9841 | 72.9302 | 73.8255 | 74.8078
MN | A | ENTEC | 211.2 |  | 0.73686 | 1.8306 | 4.1696 | 6.2566 | 8.6543 | 10.7645 | 12.8497 | 14.5611 | 16.2618 | 18.7305 | 22.9135 | 30.7189 | 39.723 | 51.5047 | 60.8468 | 68.4541 | 74.1223 | 79.0229 | 81.6713 | 83.7108 | 85.2825 | 86.7109 | 88.2111 | 89.722 | 91.7675 | 95.1869 | 98.7722 | 104.1643 | 110.314 | 116.8024 | 122.597 | 128.5304 | 133.8115 | 138.6526 | 143.0681 | 147.0346 | 151.2776 | 155.2818 | 159.5448 | 163.5634 | 167.6536 | 172.4043 | 176.8863 | 180.5669 | 184.5196 | 187.2785 | 188.3315 | 190.5263 | 192.6631 | 194.8172 | 196.7783 | 198.8843
MN | B | ENTEC | 211.2 |  | 1.0235 | 2.2971 | 4.1299 | 6.3045 | 8.3731 | 10.6032 | 12.859 | 15.371 | 17.4483 | 20.6542 | 27.6634 | 35.5583 | 44.4188 | 53.5715 | 61.8761 | 70.1068 | 76.4195 | 81.4961 | 85.4589 | 88.1315 | 90.4331 | 92.3776 | 94.1233 | 95.807 | 98.2119 | 101.3202 | 105.587 | 111.1736 | 116.7892 | 122.5688 | 127.7594 | 133.4022 | 138.2851 | 143.2432 | 147.6357 | 152.0892 | 156.0818 | 160.0329 | 164.1461 | 169.4602 | 174.128 | 178.9026 | 183.5446 | 187.9476 | 191.7887 | 195.1772 | 196.642 | 199.6565 | 202.384 | 204.9441 | 207.2156 | 209.3585
MN | C | ENTEC | 211.2 |  | 1.2923 | 2.9184 | 4.5831 | 6.1951 | 7.6477 | 9.1594 | 10.2588 | 11.416 | 12.7312 | 14.7691 | 20.5671 | 29.0445 | 42.7204 | 56.9383 | 67.0672 | 72.8365 | 75.814 | 77.6168 | 78.7569 | 79.7812 | 81.0395 | 82.4428 | 83.891 | 85.7917 | 88.9459 | 92.8798 | 98.5185 | 105.3974 | 112.8288 | 120.9276 | 127.0685 | 132.4105 | 137.1695 | 141.653 | 146.3177 | 150.5056 | 155.5089 | 159.3092 | 163.1862 | 168.0657 | 172.2148 | 177.5559 | 181.0131 | 182.8919 | 184.7612 | 186.2481 | 187.314 | 188.8447 | 190.5177 | 193.0215 | 195.2662 | 197.6577
MN | A | ESN 44 -0 - 0 | 211.265 |  | 0.50062 | 1.4593 | 3.3938 | 5.3479 | 7.5107 | 9.6159 | 11.7033 | 13.3039 | 14.8335 | 16.4592 | 17.7301 | 19.122 | 20.2498 | 21.5454 | 22.6703 | 23.6534 | 24.997 | 26.7497 | 28.3785 | 30.5113 | 33.3099 | 36.2966 | 39.9516 | 43.7761 | 48.1206 | 53.5916 | 58.4517 | 64.9827 | 72.5625 | 78.6592 | 84.9834 | 91.4274 | 97.3061 | 103.283 | 109.3275 | 114.6543 | 120.1741 | 125.5392 | 131.2931 | 136.5658 | 141.4797 | 147.4674 | 154.5753 | 161.1562 | 166.8241 | 172.0031 | 173.8449 | 177.4582 | 180.7809 | 184.2703 | 187.6097 | 190.4472
MN | B | ESN 44 -0 - 0 | 211.265 |  | 0.92654 | 2.3009 | 4.3457 | 6.7524 | 8.9976 | 11.1589 | 13.1839 | 15.1794 | 16.7606 | 18.4458 | 20.2197 | 21.5706 | 22.8862 | 24.2197 | 25.6261 | 27.5255 | 29.4234 | 31.9341 | 34.9809 | 38.2162 | 42.607 | 47.6889 | 52.9072 | 58.179 | 65.317 | 72.7022 | 81.2714 | 90.0826 | 98.5729 | 106.4049 | 112.68 | 119.7856 | 125.5476 | 131.8774 | 137.3171 | 143.0458 | 148.0646 | 153.5871 | 158.5471 | 164.9478 | 170.156 | 175.5173 | 180.7764 | 185.3525 | 189.4183 | 193.2104 | 195.186 | 198.7495 | 201.6869 | 204.72 | 207.5237 | 210.598
MN | C | ESN 44 -0 - 0 | 211.265 |  | 0.97188 | 2.5659 | 4.6674 | 7.2082 | 9.7997 | 12.5003 | 14.6131 | 16.7431 | 18.4467 | 20.0621 | 21.2409 | 22.3071 | 23.386 | 24.7045 | 25.7228 | 27.0595 | 28.8535 | 30.9751 | 33.2922 | 36.3089 | 40.4116 | 44.5203 | 49.6563 | 55.1261 | 61.0721 | 67.4722 | 74.623 | 84.6074 | 93.8542 | 104.1852 | 111.5817 | 119.3513 | 131.6041 | 137.0173 | 137.6458 | 143.2041 | 149.5347 | 154.827 | 159.7896 | 165.9732 | 171.5453 | 177.7486 | 183.1747 | 187.0342 | 189.5072 | 192.2031 | 193.7964 | 196.4285 | 198.9755 | 201.6526 | 204.4046 | 207.4476
MN | A | HI TEST | 210.276 |  | 1.2489 | 2.887 | 5.2695 | 7.482 | 9.806 | 12.2631 | 14.4476 | 16.3917 | 18.4448 | 20.4056 | 24.2411 | 32.2419 | 40.4847 | 56.4057 | 66.9589 | 77.7432 | 84.3123 | 89.9809 | 95.2034 | 101.1886 | 108.4779 | 115.886 | 125.1325 | 135.8778 | 146.2796 | 160.8267 | 172.8719 | 187.7367 | 199.5916 | 211.5514 | 218.888 | 227.5108 | 234.623 | 239.8167 | 245.4428 | 249.24 | 253.2716 | 256.2244 | 258.4135 | 259.7787 | 261.0682 | 262.3509 | 263.2123 | 263.9538 | 264.8439 | 265.3709 | 265.6186 | 266.0711 | 266.6814 | 267.5041 | 268.1767 | 268.9059
MN | B | HI TEST | 210.276 |  | 1.1357 | 2.7306 | 4.7955 | 7.0467 | 9.0287 | 10.7086 | 12.3377 | 15.1153 | 20.0832 | 30.143 | 43.1786 | 53.4209 | 62.551 | 70.2452 | 76.9205 | 84.9421 | 91.7595 | 98.7093 | 106.6678 | 115.2066 | 125.1055 | 136.1832 | 147.7395 | 158.9096 | 173.0612 | 186.4812 | 198.8146 | 209.0299 | 217.8307 | 225.1665 | 230.9601 | 236.631 | 241.1382 | 245.7306 | 249.831 | 253.6367 | 256.4168 | 259.0171 | 260.8532 | 262.2058 | 263.25 | 264.1519 | 264.8803 | 265.5112 | 266.1229 | 266.7358 | 267.0575 | 267.6759 | 268.3849 | 269.1528 | 269.8676 | 270.5639
MN | C | HI TEST | 210.276 |  | 0.59916 | 1.6803 | 3.3632 | 5.6282 | 7.8909 | 10.118 | 12.0719 | 14.1984 | 16.0546 | 18.6353 | 23.8764 | 33.3211 | 47.2009 | 63.9996 | 74.8796 | 82.9221 | 89.2621 | 95.0612 | 100.9445 | 107.2151 | 114.7527 | 123.4128 | 133.0376 | 143.6516 | 157.1505 | 170.6127 | 185.1709 | 197.5794 | 207.5251 | 217.0316 | 223.8412 | 229.8506 | 239.6475 | 244.1061 | 248.0556 | 252.4252 | 256.1602 | 258.6609 | 260.5152 | 261.2597 | 261.9027 | 262.5781 | 263.1113 | 263.6288 | 264.252 | 264.7914 | 265.1123 | 265.621 | 266.0486 | 266.7538 | 267.4256 | 268.0873
MN | A | Instinct NXTG | 208.305 |  | 1.0574 | 2.2408 | 4.5363 | 6.5024 | 8.9111 | 10.9575 | 12.889 | 14.6728 | 16.1962 | 17.9538 | 19.685 | 22.1701 | 24.6991 | 27.8993 | 30.7306 | 34.6197 | 38.6427 | 44.2626 | 49.3928 | 55.6493 | 63.165 | 71.5924 | 80.5631 | 88.7454 | 97.6992 | 108.1885 | 116.4703 | 125.9979 | 134.9875 | 140.9808 | 145.9981 | 150.782 | 154.7898 | 158.1987 | 161.0183 | 163.1901 | 165.4033 | 166.9918 | 168.7105 | 170.1224 | 171.6518 | 173.3675 | 175.1395 | 176.6201 | 178.1425 | 179.6813 | 180.186 | 181.4584 | 182.7303 | 183.8636 | 184.5893 | 185.6431
MN | B | Instinct NXTG | 208.305 |  | 1.3321 | 3.1861 | 5.3346 | 7.7792 | 10.2243 | 12.9002 | 15.1278 | 16.8442 | 19.0826 | 21.2854 | 24.3026 | 27.8283 | 30.4323 | 34.1639 | 37.3191 | 42.2516 | 46.9493 | 51.618 | 56.0598 | 61.3207 | 67.4999 | 73.9936 | 79.713 | 86.2276 | 92.6746 | 100.3126 | 106.604 | 113.3801 | 118.9645 | 123.317 | 126.8598 | 130.5395 | 133.7523 | 136.3787 | 138.7017 | 140.6113 | 142.8586 | 144.4943 | 146.1497 | 147.2018 | 148.7778 | 150.6689 | 151.9831 | 153.6968 | 154.8292 | 156.0143 | 156.6242 | 157.6558 | 158.749 | 160.1644 | 161.3239 | 162.9305
MN | C | Instinct NXTG | 208.305 |  | 0.57466 | 1.7418 | 3.5817 | 6.33 | 8.3356 | 10.3234 | 12.1159 | 14.0732 | 15.9924 | 17.938 | 20.2393 | 23.4962 | 26.6246 | 31.0866 | 35.0036 | 40.4211 | 46.0924 | 52.6572 | 58.2214 | 64.595 | 71.5832 | 78.8171 | 85.4353 | 92.0379 | 99.6761 | 107.3577 | 114.5124 | 120.4756 | 126.4364 | 129.3356 | 132.0592 | 134.9351 | 137.1097 | 139.1895 | 140.9571 | 142.6773 | 143.9123 | 145.0708 | 146.4826 | 147.9261 | 149.1654 | 150.3978 | 151.7636 | 152.7452 | 153.9742 | 155.0517 | 155.4445 | 156.7334 | 157.798 | 159.1967 | 160.7505 | 162.4221
MN | A | NP + Mg | 20.22 |  | 1.0776 | 2.6006 | 3.9676 | 5.3427 | 6.9493 | 8.3646 | 9.6878 | 11.1835 | 12.096 | 13.0774 | 14.1971 | 15.2605 | 16.2517 | 17.3102 | 18.5008 | 19.3487 | 20.3667 | 21.4758 | 22.6416 | 23.7623 | 24.8252 | 25.8467 | 26.7999 | 27.8319 | 28.8843 | 29.8892 | 31.0948 | 32.5249 | 34.0399 | 35.6176 | 36.7684 | 38.1362 | 39.7289 | 41.0856 | 42.4282 | 43.6782 | 45.018 | 45.7531 | 47.0771 | 48.155 | 49.041 | 50.1868 | 51.2265 | 52.1689 | 53.3036 | 54.0278 | 54.4765 | 55.2154 | 56.0736 | 57.1001 | 58.0332 | 59.1313
MN | B | NP + Mg | 20.22 |  | 1.0163 | 2.7255 | 4.8346 | 6.9969 | 9.1954 | 11.181 | 12.6872 | 14.3819 | 16.1909 | 17.676 | 19.0475 | 20.3975 | 21.5297 | 22.6958 | 23.9916 | 25.0668 | 26.078 | 27.2335 | 28.4024 | 29.459 | 30.5753 | 31.7074 | 32.7658 | 33.8236 | 35.2789 | 36.633 | 38.2272 | 39.7364 | 41.0618 | 42.808 | 44.2565 | 45.5419 | 47.2576 | 48.5882 | 50.014 | 51.1663 | 52.6097 | 53.3591 | 54.439 | 55.5027 | 56.2834 | 57.3612 | 58.1423 | 58.9542 | 59.7919 | 60.622 | 61.0799 | 61.9403 | 62.8784 | 64.0573 | 65.0315 | 66.0439
MN | C | NP + Mg | 20.22 |  | 0.96102 | 2.1514 | 3.6485 | 4.906 | 6.1474 | 7.4942 | 8.6251 | 9.7315 | 10.7425 | 11.6602 | 12.5905 | 13.5004 | 14.4377 | 15.5164 | 16.4011 | 17.1543 | 18.0798 | 19.1394 | 20.1125 | 21.1344 | 22.2082 | 23.1667 | 24.3112 | 25.2016 | 26.3598 | 27.2925 | 28.5606 | 30.1614 | 31.7541 | 33.2384 | 34.4503 | 35.8903 | 37.5701 | 39.1302 | 40.6397 | 42.0141 | 43.5392 | 44.5312 | 45.7114 | 46.0122 | 46.6358 | 47.5895 | 48.5502 | 49.4824 | 50.7503 | 51.5757 | 52.0333 | 52.7281 | 53.4656 | 54.3902 | 55.2904 | 56.2526
MN | A | Polyon | 210.607 |  | 0.79434 | 2.2582 | 4.5891 | 6.7657 | 8.9885 | 11.0727 | 13.0394 | 14.7883 | 17.0135 | 18.6711 | 20.1693 | 21.8858 | 23.5991 | 25.5219 | 27.3834 | 30.5623 | 34.2642 | 38.7321 | 43.2843 | 48.2268 | 53.6217 | 59.3504 | 67.5944 | 74.6123 | 80.4874 | 89.486 | 96.3718 | 103.6537 | 108.7871 | 116.2083 | 121.3244 | 125.6649 | 130.1169 | 133.5516 | 137.259 | 140.4411 | 144.4565 | 147.8918 | 150.8536 | 153.9557 | 157.7018 | 162.6441 | 166.7006 | 170.2815 | 174.0621 | 176.5994 | 177.7891 | 180.4965 | 183.098 | 185.9196 | 188.4522 | 191.4333
MN | B | Polyon | 210.607 |  | 0 | 2.4309 | 4.1142 | 5.8861 | 7.5944 | 9.2061 | 10.972 | 12.0394 | 13.3718 | 14.5985 | 15.6585 | 16.8681 | 18.3252 | 19.9117 | 21.0826 | 23.3134 | 25.6518 | 28.1787 | 31.3289 | 34.5663 | 38.9038 | 43.5391 | 48.2889 | 53.0357 | 57.8288 | 63.86 | 70.4947 | 77.4375 | 85.0764 | 93.3134 | 98.9965 | 104.4564 | 109.8292 | 114.3554 | 120.4642 | 124.8216 | 129.9457 | 134.2937 | 138.393 | 144.1778 | 147.6566 | 154.9044 | 158.1956 | 162.5819 | 167.2466 | 171.1788 | 173.3043 | 176.0197 | 178.9572 | 181.708 | 184.4642 | 187.5906
MN | C | Polyon | 210.607 |  | 1.2528 | 2.7493 | 4.2406 | 5.7105 | 6.9623 | 8.2779 | 9.2315 | 10.2385 | 11.2683 | 12.3732 | 13.3425 | 14.2832 | 15.5221 | 16.7665 | 18.1173 | 20.3138 | 22.279 | 25.2225 | 28.745 | 32.4383 | 36.9923 | 41.8521 | 47.5057 | 51.9273 | 57.3817 | 62.1492 | 67.7746 | 74.7558 | 82.0656 | 88.1222 | 93.1235 | 97.4109 | 100.847 | 104.1236 | 108.1883 | 111.1121 | 114.4345 | 117.2671 | 120.0619 | 123.5531 | 126.3056 | 131.1874 | 136.7037 | 139.8009 | 143.5166 | 146.4088 | 148.6407 | 151.477 | 153.7158 | 155.908 | 158.4199 | 161.0906
MN | A | PurYeld Urea | 211.782 |  | 1.3425 | 3.4324 | 5.6799 | 7.9146 | 10.1745 | 12.3398 | 14.0951 | 15.6155 | 17.4941 | 19.0822 | 20.4185 | 21.9392 | 23.1521 | 24.9849 | 26.6122 | 29.0998 | 32.1013 | 35.3925 | 38.604 | 42.5196 | 47.0975 | 52.3626 | 57.204 | 63.4648 | 69.9577 | 79.1279 | 86.8124 | 95.2829 | 102.0854 | 108.0641 | 112.7553 | 117.7297 | 122.0569 | 125.5522 | 129.1522 | 132.3688 | 135.1493 | 140.3505 | 147.124 | 154.606 | 163.1894 | 172.2385 | 179.4484 | 187.6144 | 193.1481 | 198.4578 | 200.1108 | 204.9494 | 209.453 | 214.1624 | 217.6772 | 221.5454
MN | B | PurYeld Urea | 211.782 |  | 1.0995 | 3.1634 | 5.0747 | 7.1741 | 9.2956 | 11.4614 | 13.2452 | 14.9031 | 16.3342 | 17.6303 | 18.9256 | 20.0067 | 21.4473 | 22.5232 | 23.8147 | 25.5598 | 27.4601 | 30.3497 | 33.4129 | 36.1261 | 39.67 | 44.2432 | 49.0728 | 54.0659 | 59.0435 | 64.3901 | 70.0322 | 75.5652 | 80.626 | 85.61 | 89.2798 | 93.0924 | 96.9431 | 100.3744 | 105.1497 | 109.256 | 113.8506 | 118.4955 | 124.0954 | 133.6208 | 139.2024 | 149.6265 | 157.4122 | 166.0434 | 175.4845 | 183.0212 | 187.2038 | 192.8335 | 197.6839 | 202.4274 | 206.4903 | 210.0927
MN | C | PurYeld Urea | 211.782 |  | 0.71929 | 1.8514 | 3.4876 | 5.3568 | 7.1169 | 8.8331 | 10.436 | 11.7321 | 12.8521 | 13.8931 | 14.8622 | 15.8715 | 16.8868 | 18.1759 | 19.3159 | 20.752 | 23.1107 | 25.8293 | 28.8348 | 32.6405 | 37.3855 | 42.2082 | 48.2168 | 56.2541 | 64.6191 | 73.8801 | 83.7669 | 95.8736 | 109.3717 | 121.1743 | 129.5089 | 137.6376 | 145.2038 | 149.7367 | 154.5436 | 158.7271 | 163.0034 | 168.0514 | 172.11 | 177.9122 | 183.3074 | 189.6635 | 196.6028 | 201.42 | 206.187 | 210.5215 | 212.1012 | 214.4873 | 216.3265 | 218.774 | 220.6001 | 222.7442
MN | A | Renuvix CFR | 208.53 |  | 0.78316 | 1.9481 | 4.1759 | 6.3739 | 8.8425 | 11.3307 | 13.6988 | 15.5373 | 17.374 | 19.4011 | 21.3542 | 24.3915 | 27.186 | 30.7748 | 33.7625 | 36.9382 | 40.6302 | 45.4199 | 50.0678 | 56.2555 | 63.2371 | 70.5175 | 77.952 | 84.4792 | 90.3648 | 96.7412 | 101.4969 | 106.828 | 111.8329 | 116.6982 | 121.1483 | 125.6502 | 129.9384 | 134.4036 | 139.0068 | 143.0646 | 147.5527 | 151.3709 | 155.7024 | 160.0726 | 164.3871 | 169.4351 | 174.0857 | 178.2683 | 182.1438 | 185.0499 | 186.042 | 188.0757 | 189.9325 | 191.4674 | 192.7984 | 194.2791
MN | B | Renuvix CFR | 208.53 |  | 0.68096 | 2.1261 | 4.3438 | 6.3621 | 8.3447 | 9.9934 | 11.7092 | 13.1025 | 14.7229 | 16.2844 | 18.017 | 20.0996 | 22.4513 | 25.1944 | 27.8579 | 31.1318 | 35.5771 | 39.9081 | 45.8931 | 52.3387 | 58.8708 | 66.1898 | 72.4411 | 79.4175 | 84.405 | 90.5368 | 95.4629 | 99.3909 | 103.5822 | 107.4591 | 111.5577 | 115.01 | 118.9822 | 122.7187 | 126.6728 | 130.7641 | 137.0821 | 142.8467 | 149.0323 | 157.7366 | 167.6086 | 176.8562 | 182.6113 | 189.3618 | 193.3388 | 196.1454 | 198.0367 | 199.8145 | 201.4712 | 203.2158 | 204.5135 | 206.3783
MN | C | Renuvix CFR | 208.53 |  | 0.71835 | 1.7932 | 3.3793 | 5.36 | 7.3607 | 9.4801 | 11.3057 | 13.319 | 14.9886 | 16.7777 | 18.7926 | 21.0059 | 23.6197 | 26.7348 | 29.2742 | 32.4883 | 36.623 | 41.3761 | 46.294 | 52.5414 | 60.5452 | 68.2284 | 76.6888 | 84.205 | 90.9032 | 97.0391 | 102.4694 | 107.6888 | 111.9044 | 115.5583 | 118.6386 | 122.0495 | 124.9408 | 127.8187 | 131.9899 | 135.3801 | 140.0531 | 144.6421 | 150.5812 | 158.1254 | 164.6762 | 171.1597 | 177.3461 | 182.9972 | 187.5064 | 191.4171 | 193.0729 | 196.0299 | 198.2705 | 200.4026 | 202.5029 | 204.5333
MN | A | SUPER U | 208.89 |  | 0.46044 | 1.9495 | 3.728 | 6.0471 | 8.1391 | 10.1953 | 11.7485 | 13.2927 | 15.0053 | 16.955 | 18.3224 | 19.8005 | 21.113 | 22.9453 | 24.4904 | 26.0744 | 28.1319 | 31.2643 | 35.3488 | 41.1662 | 48.831 | 58.1299 | 67.2324 | 79.9025 | 96.1031 | 113.0053 | 127.1292 | 141.2142 | 152.8652 | 164.8071 | 172.7055 | 180.7702 | 189.1857 | 199.3125 | 211.2787 | 222.5554 | 231.8449 | 240.0766 | 247.0859 | 251.7942 | 254.0309 | 257.2808 | 259.2453 | 260.9025 | 262.0224 | 263.0037 | 263.3393 | 264.174 | 264.9258 | 265.9976 | 266.9786 | 267.6922
MN | B | SUPER U | 208.89 |  | 0.81958 | 2.4388 | 4.6299 | 7.0724 | 9.6535 | 12.352 | 14.4756 | 16.1147 | 18.0951 | 19.918 | 21.9589 | 23.8786 | 25.2588 | 26.6078 | 28.1681 | 29.7 | 31.5468 | 33.4858 | 35.7935 | 39.0235 | 44.0353 | 50.341 | 56.8018 | 66.5551 | 76.0677 | 89.6258 | 101.9241 | 116.7728 | 131.3387 | 144.6685 | 154.0216 | 165.0157 | 174.5907 | 182.6769 | 192.9478 | 202.9695 | 215.8229 | 226.2099 | 235.0855 | 241.4859 | 246.8711 | 252.0543 | 254.4722 | 257.3116 | 258.6905 | 259.9213 | 260.5496 | 261.3363 | 262.2458 | 263.3453 | 264.1557 | 265.1525
MN | C | SUPER U | 208.89 |  | 0.92664 | 2.4119 | 2.9594 | 5.5956 | 7.2126 | 8.7396 | 10.0661 | 11.2982 | 12.3192 | 13.4575 | 14.9761 | 16.3441 | 17.5054 | 18.7414 | 20.0589 | 21.7541 | 23.9874 | 26.417 | 29.0185 | 32.8469 | 38.2992 | 45.3055 | 53.9755 | 63.3456 | 77.9105 | 92.6139 | 109.7325 | 125.3407 | 138.2332 | 153.8711 | 163.2302 | 171.8168 | 184.8795 | 193.6088 | 204.3098 | 205.5273 | 214.7048 | 222.4446 | 229.5214 | 234.5438 | 237.5574 | 240.5895 | 242.7115 | 244.356 | 245.72 | 246.9004 | 247.4146 | 248.2695 | 248.9783 | 249.8385 | 250.669 | 251.5111
MN | A | TOP PHOS | 15.575 |  | 0.041558 | 0.58459 | 1.7153 | 3.3054 | 5.5 | 7.448 | 9.4424 | 11.1023 | 12.6747 | 14.3203 | 15.4239 | 17.0714 | 18.5831 | 20.2616 | 22.2311 | 23.5667 | 25.1372 | 27.5333 | 30.1757 | 32.8132 | 35.0843 | 37.8398 | 40.0671 | 42.2602 | 43.9557 | 45.3105 | 46.4288 | 47.4329 | 48.261 | 48.4415 | 48.6882 | 49.2568 | 50.0052 | 50.7761 | 51.4396 | 52.2051 | 53.0541 | 53.8852 | 54.6861 | 55.2371 | 55.6752 | 56.3821 | 56.9203 | 57.4393 | 58.0215 | 58.6278 | 58.8552 | 59.5625 | 60.2146 | 61.0397 | 61.8447 | 62.8861
MN | B | TOP PHOS | 15.575 |  | 1.3575 | 2.8621 | 4.6587 | 6.4345 | 8.129 | 9.7272 | 10.9011 | 12.1588 | 13.51 | 14.4722 | 15.4992 | 16.6248 | 17.6558 | 18.8057 | 20.3002 | 21.6398 | 23.0213 | 24.6969 | 26.5169 | 28.1235 | 29.7778 | 31.1659 | 32.3261 | 33.3264 | 34.3471 | 35.0588 | 35.911 | 36.526 | 37.0743 | 37.4575 | 37.9802 | 38.5343 | 39.2297 | 39.825 | 40.5181 | 41.1346 | 41.9876 | 42.7432 | 43.4576 | 43.9256 | 44.4415 | 45.43 | 45.9762 | 46.6234 | 47.2724 | 47.8972 | 48.3176 | 48.9205 | 49.5471 | 50.5315 | 51.6175 | 52.6354
MN | C | TOP PHOS | 15.575 |  | 1.1777 | 2.6809 | 4.6008 | 6.1639 | 7.6592 | 9.2951 | 10.7027 | 12.0128 | 13.1299 | 14.1017 | 15.0442 | 15.9606 | 16.9263 | 18.1847 | 19.2198 | 20.3205 | 21.6137 | 22.9801 | 24.3811 | 25.7475 | 27.101 | 28.2488 | 29.5278 | 30.3705 | 31.3719 | 32.1365 | 32.9085 | 33.6676 | 34.2082 | 34.5628 | 34.9861 | 35.5058 | 36.3018 | 36.881 | 37.6152 | 38.1994 | 38.8992 | 39.6384 | 40.4548 | 40.7515 | 41.2931 | 41.9302 | 42.5026 | 43.0426 | 43.7312 | 44.4544 | 45.0071 | 45.5634 | 46.3045 | 47.2831 | 48.1501 | 49.12
MN | A | Trivar with MAP | 18.608 |  | 0.45265 | 1.7487 | 3.3558 | 5.0801 | 7.324 | 9.185 | 10.8976 | 12.5989 | 14.0654 | 16.0339 | 17.455 | 18.74 | 19.9689 | 21.4683 | 22.9216 | 23.9782 | 25.4095 | 27.2812 | 29.2302 | 31.1855 | 33.153 | 35.1969 | 37.1907 | 39.1076 | 40.8463 | 42.5248 | 44.0698 | 45.467 | 46.6594 | 46.962 | 47.3358 | 47.9775 | 48.9482 | 49.689 | 50.4212 | 51.1749 | 52.0774 | 53.3892 | 54.2753 | 54.6077 | 55.1105 | 55.901 | 56.4789 | 57.0328 | 57.7919 | 58.5576 | 58.8919 | 59.7093 | 60.5625 | 61.5473 | 62.5342 | 63.6791
MN | B | Trivar with MAP | 18.608 |  | 1.0128 | 2.3904 | 3.9738 | 5.518 | 7.1271 | 8.4725 | 9.4742 | 10.6664 | 12.15 | 13.0129 | 14.0689 | 15.194 | 16.1687 | 17.1836 | 18.4586 | 19.6362 | 20.9502 | 22.6339 | 24.4119 | 26.1318 | 28.0609 | 29.8411 | 31.5601 | 33.1718 | 34.9473 | 36.4078 | 37.9806 | 39.3855 | 40.5659 | 41.4025 | 42.1884 | 42.9184 | 43.7214 | 44.316 | 44.986 | 45.5606 | 46.4752 | 47.1148 | 47.9064 | 48.1199 | 48.622 | 49.6682 | 50.0875 | 50.7355 | 51.4926 | 52.281 | 52.8309 | 53.4201 | 54.1826 | 55.2177 | 56.1096 | 57.1396
MN | C | Trivar with MAP | 18.608 |  | 1.2609 | 2.6484 | 4.0223 | 5.6163 | 7.0369 | 8.7025 | 10.0108 | 11.2571 | 12.3804 | 13.234 | 14.2992 | 15.3542 | 16.4366 | 17.7204 | 18.8783 | 20.408 | 22.1658 | 24.1174 | 25.9267 | 27.7928 | 29.7068 | 31.6692 | 33.7164 | 35.6198 | 37.5282 | 38.892 | 40.2143 | 41.4401 | 42.3191 | 42.9378 | 43.4071 | 43.966 | 44.6584 | 45.3332 | 45.9883 | 46.6942 | 47.4455 | 48.9754 | 49.7422 | 49.9413 | 50.5436 | 51.3108 | 52.0108 | 52.6859 | 53.3975 | 54.2713 | 54.7378 | 55.4269 | 56.277 | 57.3384 | 58.2995 | 59.3763
MN | A | UAN | 211.2 |  | 0.98022 | 2.2752 | 3.5984 | 5.2287 | 6.6529 | 8.0018 | 9.2005 | 10.3256 | 12.176 | 15.2477 | 22.6629 | 33.2517 | 44.306 | 55.4857 | 66.2572 | 76.623 | 86.2915 | 94.5016 | 101.6319 | 109.6752 | 118.9548 | 129.1773 | 138.0442 | 148.616 | 159.64 | 171.4598 | 180.4155 | 188.731 | 196.5369 | 203.8861 | 209.0467 | 214.3459 | 219.1249 | 224.0202 | 228.3824 | 232.5906 | 235.3813 | 238.678 | 241.8113 | 244.4707 | 245.7243 | 247.6372 | 249.0831 | 250.4833 | 251.395 | 252.4914 | 252.9042 | 253.6177 | 254.3231 | 255.212 | 256.2066 | 256.9213
MN | B | UAN | 211.2 |  | 1.2006 | 2.7764 | 4.8655 | 7.2772 | 9.2811 | 11.1224 | 12.8036 | 14.713 | 16.3073 | 19.7312 | 29.021 | 38.6344 | 50.2322 | 60.8593 | 70.6525 | 80.5112 | 88.3083 | 96.2652 | 104.0531 | 111.7949 | 120.3389 | 129.6828 | 138.4445 | 146.6953 | 156.7978 | 166.8906 | 177.2111 | 186.7662 | 196.1474 | 203.132 | 208.9036 | 215.0732 | 220.0426 | 225.306 | 229.7307 | 234.1584 | 237.4227 | 240.5004 | 243.1836 | 246.2864 | 248.3031 | 251.1099 | 253.196 | 254.7643 | 256.0342 | 257.2679 | 257.7482 | 258.6209 | 259.4979 | 260.4423 | 261.3142 | 262.3073
MN | C | UAN | 211.2 |  | 0.88051 | 2.4239 | 4.8144 | 7.3158 | 9.7321 | 12.079 | 14.488 | 17.0208 | 21.2516 | 25.5604 | 32.4668 | 40.7004 | 50.6295 | 60.6948 | 70.43 | 81.012 | 89.766 | 98.7224 | 107.6273 | 116.0721 | 125.0393 | 134.6023 | 143.3212 | 151.8918 | 161.9706 | 171.5037 | 180.7472 | 189.1958 | 197.0604 | 203.3414 | 208.9417 | 214.934 | 219.6134 | 224.5374 | 228.3901 | 232.5209 | 235.6638 | 238.8497 | 241.4078 | 244.1079 | 246.097 | 248.123 | 249.8359 | 251.3054 | 252.5815 | 253.7984 | 254.2498 | 255.2171 | 256.0338 | 256.876 | 257.6842 | 258.4488
MN | A | Urea | 208.8 |  | 0.61433 | 2.1049 | 4.1309 | 6.384 | 8.45 | 10.1079 | 11.6921 | 12.997 | 14.6689 | 16.0842 | 18.1705 | 20.8429 | 23.6421 | 26.5456 | 29.8777 | 34.4605 | 41.0151 | 46.9569 | 53.7916 | 61.9574 | 70.9987 | 80.7893 | 88.8471 | 97.8951 | 105.6469 | 113.5996 | 119.4345 | 125.5622 | 132.3808 | 138.1141 | 142.9266 | 148.1489 | 153.5423 | 159.3913 | 165.1637 | 171.341 | 176.8529 | 184.1209 | 193.2289 | 203.5439 | 209.4181 | 218.5754 | 224.9222 | 231.7546 | 235.7328 | 239.3451 | 240.1326 | 242.4428 | 244.083 | 245.8512 | 247.4432 | 248.5619
MN | B | Urea | 208.8 |  | 1.1918 | 2.8099 | 5.0869 | 7.2215 | 9.3943 | 11.2989 | 13.6549 | 15.0871 | 16.9376 | 19.3613 | 21.8873 | 24.9325 | 27.9808 | 32.4551 | 37.3383 | 43.0186 | 49.9428 | 56.2629 | 63.3164 | 70.7176 | 77.3757 | 84.2446 | 90.3988 | 96.1152 | 101.2991 | 106.7938 | 111.6047 | 116.2274 | 121.5457 | 125.9431 | 131.0704 | 136.3707 | 140.9916 | 146.4146 | 152.3051 | 158.9968 | 167.1112 | 176.9759 | 183.5806 | 192.0288 | 200.0975 | 208.0259 | 214.8637 | 219.8011 | 223.9612 | 226.935 | 228.4959 | 230.1897 | 231.8836 | 233.5214 | 234.9165 | 236.0162
MN | C | Urea | 208.8 |  | 1.0628 | 2.7136 | 4.4391 | 6.2123 | 7.8474 | 9.4037 | 10.7115 | 12.1153 | 13.3481 | 14.8396 | 16.8574 | 19.7106 | 23.0212 | 27.364 | 30.9889 | 36.9093 | 43.5052 | 50.7908 | 58.2406 | 65.3499 | 72.2287 | 78.2275 | 83.3453 | 87.6082 | 92.1366 | 96.5024 | 100.7257 | 105.037 | 109.2867 | 114.7321 | 118.9674 | 123.6138 | 132.7267 | 138.3293 | 143.8064 | 150.7848 | 156.4797 | 162.7014 | 170.1474 | 178.5075 | 184.8655 | 191.2605 | 197.1496 | 201.9426 | 207.8924 | 211.1465 | 212.9763 | 216.594 | 219.9528 | 222.6974 | 225.0299 | 227.2186
|  |  |  | DAYS | 1 | 2 | 3 | 4 | 5 | 8 | 9 | 10 | 11 | 12 | 15 | 16 | 17 | 18 | 19 | 29 | 30 | 31 | 32 | 33 | 37 | 38 | 39 | 40 | 43 | 44 | 45 | 46 | 47 | 64 | 65 | 66 | 67 | 68 | 71 | 72 | 73 | 74 | 75 | 80 | 81 | 82 | 85 | 86 | 87 | 88 | 89 | 92 | 93 | 94 | 95 | 96
CUMMULATIVE NO3 leaching as a percent of N Applied |  |  |  | Leaching Dates | time axis 2021-07-26 to 2021-10-29
[5 empty] | Leachate Set 1 | Leachate Set 2 | Leachate Set 3 | Leachate Set 4 | Leachate Set 5 | Leachate Set 6 | Leachate Set 7 | Leachate Set 8 | Leachate Set 9 | Leachate Set 10 | Leachate Set 11 | Leachate Set 12 | Leachate Set 13 | Leachate Set 14 | Leachate Set 15 | Leachate Set 16 | Leachate Set 17 | Leachate Set 18 | Leachate Set 19 | Leachate Set 20 | Leachate Set 21 | Leachate Set 22 | Leachate Set 23 | Leachate Set 24 | Leachate Set 25 | Leachate Set 26 | Leachate Set 27 | Leachate Set 28 | Leachate Set 29 | Leachate Set 30 | Leachate Set 31 | Leachate Set 32 | Leachate Set 33 | Leachate Set 34 | Leachate Set 35 | Leachate Set 36 | Leachate Set 37 | Leachate Set 38 | Leachate Set 39 | Leachate Set 40 | Leachate Set 41 | Leachate Set 42 | Leachate Set 43 | Leachate Set 44 | Leachate Set 45 | Leachate Set 46 | Leachate Set 47 | Leachate Set 48 | Leachate Set 49 | Leachate Set 50 | Leachate Set 51 | Leachate Set 52
Soil | Rep | Treatment | mg N applied |  | mg N | mg N | mg N | mg N | mg N | mg N | mg N | mg N | mg N | mg N | mg N | mg N | mg N | mg N | mg N | mg N | mg N | mg N | mg N | mg N | mg N | mg N | mg N | mg N | mg N | mg N | mg N | mg N | mg N | mg N | mg N | mg N | mg N | mg N | mg N | mg N | mg N | mg N | mg N | mg N | mg N | mg N | mg N | mg N | mg N | mg N | mg N | mg N | mg N | mg N | mg N | mg N
MN | A | AgroLiquid​ | 32.616 |  | 3.709 | 5.7698 | 5.2283 | 4.7098 | 5.5483 | 5.8382 | 5.337 | 4.8519 | 1.8046 | 0.64661 | 1.4666 | 4.4311 | 9.4864 | 16.2745 | 22.8189 | 30.1458 | 35.6874 | 42.8137 | 50.2196 | 57.1673 | 64.4618 | 70.6303 | 76.1709 | 81.1382 | 86.3593 | 87.1823 | 88.3241 | 89.4354 | 89.9362 | 90.3839 | 90.8003 | 91.3245 | 91.4782 | 91.3504 | 91.4358 | 91.4199 | 90.4497 | 90.3294 | 90.3485 | 90.5413 | 90.5126 | 90.1411 | 89.5621 | 88.9771 | 87.0607 | 87.08 | 87.4318 | 86.7297 | 86.382 | 85.8748 | 85.8314 | 85.7782
MN | B | AgroLiquid​ | 32.616 |  | 0.072222 | 0.015778 | 5.295 | 3.7359 | 2.2616 | 1.1306 | -0.89438 | -1.7478 | -2.6737 | -3.4693 | -2.3033 | 0.30936 | 4.0651 | 9.1665 | 16.0924 | 22.0989 | 26.9077 | 34.1741 | 41.9266 | 49.1437 | 57.5875 | 63.9936 | 69.2275 | 74.1337 | 78.5832 | 80.4358 | 82.552 | 83.8854 | 84.0727 | 84.4921 | 84.2842 | 83.248 | 83.5545 | 83.1778 | 82.7295 | 81.9544 | 81.4876 | 81.0681 | 80.7138 | 80.5162 | 79.5375 | 79.0605 | 76.8067 | 75.8288 | 75.4884 | 75.3415 | 74.2814 | 73.8171 | 72.6996 | 72.0377 | 70.6848 | 70.2083
MN | C | AgroLiquid​ | 32.616 |  | -0.2553 | 0.60139 | 3.0329 | 4.9432 | 7.0583 | 8.8446 | 10.6012 | 11.5692 | 12.5204 | 13.9783 | 16.9739 | 21.5358 | 27.6245 | 35.841 | 42.2954 | 49.1387 | 57.5761 | 65.7725 | 73.6629 | 81.1581 | 87.9874 | 94.1789 | 101.7656 | 106.1758 | 110.2592 | 112.9253 | 115.3419 | 116.5339 | 117.3636 | 117.7196 | 117.8306 | 117.5194 | 117.9443 | 118.0424 | 117.7087 | 117.7503 | 117.4518 | 117.0406 | 116.4057 | 115.7499 | 115.2093 | 114.8196 | 114.5137 | 113.9304 | 113.731 | 112.8412 | 112.6172 | 111.896 | 111.0647 | 110.6258 | 109.7685 | 109.334
MN | A | Agrotain | 211.6 |  | 0.36326 | 0.52275 | 0.90321 | 1.0623 | 1.2628 | 1.4802 | 1.6113 | 1.6256 | 1.5501 | 1.9807 | 2.6055 | 3.3756 | 4.1406 | 5.372 | 6.8132 | 9.3107 | 11.7136 | 14.4439 | 16.6944 | 19.581 | 22.8956 | 25.7669 | 28.3954 | 30.37 | 32.4214 | 34.4741 | 35.9396 | 37.5415 | 39.1391 | 40.8679 | 42.4196 | 44.026 | 45.4455 | 47.071 | 48.8696 | 50.8249 | 53.0252 | 56.2539 | 60.4107 | 64.3646 | 67.346 | 70.0725 | 72.9297 | 75.0652 | 76.9479 | 78.5964 | 79.1579 | 80.3079 | 81.1447 | 82.0412 | 82.6767 | 83.0114
MN | B | Agrotain | 211.6 |  | 0.021486 | 0.10043 | 0.95621 | 0.83122 | 0.7667 | 0.72458 | 0.72675 | 0.7692 | 0.80851 | 0.9881 | 1.6317 | 2.2768 | 3.4666 | 4.5002 | 6.3821 | 8.8619 | 11.4911 | 14.8105 | 18.6907 | 22.0783 | 25.8333 | 30.5909 | 34.4298 | 37.8527 | 40.2896 | 42.6917 | 44.6979 | 46.531 | 48.0885 | 49.8475 | 51.2918 | 52.7539 | 54.2965 | 55.7721 | 57.9131 | 59.6119 | 62.5758 | 65.3282 | 69.3629 | 74.4949 | 77.2997 | 81.7171 | 83.7368 | 85.9417 | 87.7231 | 88.7578 | 88.9844 | 89.5453 | 89.8952 | 90.0749 | 90.1403 | 90.1988
MN | C | Agrotain | 211.6 |  | 0.21152 | 0.30756 | 0.40589 | 0.54525 | 0.65866 | 0.844 | 0.93427 | 0.99773 | 1.119 | 1.4109 | 2.0311 | 2.8746 | 3.9238 | 5.5402 | 7.238 | 10.6963 | 15.0284 | 19.2892 | 23.1963 | 27.6187 | 33.4489 | 38.9237 | 45.2736 | 50.8208 | 57.157 | 63.8831 | 69.8812 | 76.1002 | 80.209 | 83.3725 | 85.5787 | 87.4949 | 90.4216 | 91.4337 | 92.4944 | 93.3684 | 94.1083 | 94.4635 | 94.5108 | 94.5238 | 94.4505 | 94.3709 | 94.2821 | 94.1851 | 94.0679 | 93.9426 | 93.8586 | 93.7449 | 93.611 | 93.4292 | 93.2292 | 93.0569
MN | A | AVAIL T5G | 32.436 |  | -1.0914 | -4.2502 | -10.1487 | -16.077 | -21.8212 | -27.4659 | -32.1775 | -34.7729 | -38.2887 | -38.4431 | -38.0307 | -35.3607 | -33.1125 | -30.5102 | -26.0052 | -22.1627 | -19.4553 | -16.0701 | -12.0074 | -7.3023 | -1.1047 | 5.0376 | 10.9931 | 18.459 | 26.2028 | 31.7367 | 38.0982 | 42.5633 | 47.1625 | 50.7429 | 51.977 | 52.4674 | 52.7042 | 52.8472 | 52.736 | 52.8277 | 51.8274 | 51.7111 | 51.7705 | 51.9063 | 51.4373 | 49.7596 | 48.6512 | 47.431 | 44.8443 | 44.3224 | 43.923 | 43.1741 | 42.3765 | 41.2286 | 40.5216 | 39.8057
MN | B | AVAIL T5G | 32.436 |  | -0.48596 | -0.6823 | 4.2186 | 3.292 | 2.449 | 2.5007 | 1.4782 | 0.89768 | 0.5107 | -1.602 | -2.0603 | -2.3815 | -1.6886 | -0.2938 | 1.6746 | 5.7698 | 9.5206 | 15.1794 | 20.4903 | 27.0456 | 33.9117 | 40.365 | 46.912 | 53.798 | 60.9722 | 66.5256 | 72.3259 | 78.8565 | 84.3085 | 89.6995 | 92.6256 | 94.528 | 96.2225 | 96.6692 | 96.3673 | 95.9548 | 95.2819 | 95.2735 | 94.9765 | 94.1977 | 93.2788 | 92.2712 | 90.6226 | 90.1157 | 89.7393 | 89.7698 | 88.6375 | 88.3344 | 87.1275 | 86.264 | 85.7032 | 85.5339
MN | C | AVAIL T5G | 32.436 |  | -2.5652 | -5.5914 | -6.8393 | -6.6262 | -4.9465 | -0.53337 | 3.7329 | 7.914 | 10.9098 | 12.7581 | 13.8597 | 15.4339 | 17.4287 | 22.3969 | 26.3726 | 30.866 | 36.1789 | 42.368 | 49.4237 | 57.9905 | 66.4412 | 73.4557 | 83.848 | 90.3301 | 97.56 | 101.815 | 106.9905 | 111.4633 | 114.7105 | 118.3026 | 120.2134 | 121.598 | 123.9764 | 124.8111 | 124.6509 | 124.8823 | 124.9859 | 125.2041 | 124.4833 | 125.054 | 124.4444 | 123.2901 | 122.3762 | 121.6294 | 121.5335 | 120.4558 | 119.7964 | 119.1818 | 118.1758 | 117.5751 | 116.6977 | 116.487
MN | A | BCRU | 209.99 |  | 0.31926 | 0.55613 | 0.48149 | 0.5345 | 0.4972 | 0.41026 | 0.12753 | -0.06691 | -0.5022 | -0.72226 | -0.85485 | -0.97124 | -0.9854 | -0.88524 | -0.75936 | -0.069843 | 0.50011 | 1.1375 | 1.7881 | 2.6738 | 3.7484 | 4.9951 | 6.4382 | 7.9898 | 10.0743 | 12.5724 | 14.9594 | 17.693 | 20.4382 | 23.5167 | 25.6156 | 27.6662 | 29.1975 | 30.9183 | 32.7925 | 34.5567 | 36.1487 | 37.9789 | 40.5922 | 43.8028 | 46.7795 | 50.432 | 55.0797 | 59.216 | 62.6715 | 66.3446 | 67.3837 | 69.4359 | 71.2592 | 72.9834 | 74.5795 | 75.6013
MN | B | BCRU | 209.99 |  | -0.11548 | -0.027254 | 0.94665 | 0.76911 | 0.65847 | 0.52897 | 0.46007 | 0.4547 | 0.36608 | 0.39103 | 0.49373 | 0.70785 | 0.98699 | 1.2099 | 1.7726 | 2.4113 | 3.0541 | 3.971 | 5.1994 | 6.3021 | 7.689 | 9.3355 | 10.9778 | 13.1586 | 15.5457 | 18.2808 | 21.0255 | 23.2953 | 25.2824 | 27.2238 | 28.5857 | 29.8755 | 31.1404 | 32.1061 | 33.5131 | 34.6121 | 36.6278 | 39.1048 | 42.1613 | 45.9203 | 47.9989 | 51.6961 | 54.2833 | 56.4318 | 59.3974 | 61.753 | 62.6812 | 64.5462 | 66.1096 | 67.6923 | 68.8158 | 69.9448
MN | C | BCRU | 209.99 |  | 0.24605 | 0.4995 | 0.61156 | 0.79231 | 0.92033 | 1.0689 | 1.1555 | 1.112 | 1.1471 | 1.1728 | 1.3256 | 1.4177 | 1.45 | 1.5885 | 1.909 | 2.7793 | 3.4793 | 4.4648 | 5.3507 | 6.3783 | 7.8482 | 9.6423 | 12.0189 | 14.3345 | 17.6238 | 21.1997 | 25.7743 | 30.4824 | 35.3019 | 41.9238 | 46.0906 | 49.7866 | 56.7314 | 60.4608 | 63.2346 | 66.6594 | 69.1951 | 71.413 | 74.2414 | 77.2426 | 79.4567 | 81.6926 | 84.2767 | 85.892 | 87.4577 | 88.3146 | 88.7462 | 89.5335 | 89.9932 | 90.5393 | 91.0854 | 91.5796
MN | A | CENTURO | 210.408 |  | 0.32991 | 1.002 | 0.97773 | 1.2394 | 1.3878 | 1.6558 | 1.6115 | 1.6981 | 1.772 | 3.8754 | 7.1161 | 11.8468 | 16.5425 | 21.6239 | 24.9137 | 29.637 | 33.312 | 36.5917 | 39.9214 | 43.9821 | 47.9308 | 52.6141 | 56.9547 | 62.0092 | 67.3132 | 73.1492 | 78.0553 | 82.6602 | 85.9421 | 90.8621 | 93.8541 | 96.3735 | 98.4672 | 100.539 | 102.1809 | 103.4485 | 104.1495 | 104.741 | 105.305 | 105.8456 | 106.0061 | 106.1342 | 106.2554 | 106.3511 | 106.1166 | 106.1456 | 106.0895 | 106.0548 | 106.0579 | 106.0067 | 105.9668 | 105.863
MN | B | CENTURO | 210.408 |  | -0.096293 | -0.081759 | 0.81372 | 0.72193 | 0.74529 | 0.87632 | 0.78225 | 0.62411 | 0.75126 | 1.7155 | 5.4673 | 10.9023 | 15.5683 | 20.6089 | 25.1827 | 29.3491 | 32.9495 | 35.9951 | 38.736 | 42.1617 | 46.0122 | 49.9433 | 53.811 | 58.4127 | 63.1594 | 68.9232 | 73.0228 | 77.9568 | 81.8961 | 84.9182 | 87.0259 | 89.3368 | 91.2084 | 92.499 | 93.7126 | 94.5754 | 95.376 | 95.8644 | 96.2531 | 96.5618 | 96.8876 | 97.1941 | 97.2807 | 97.6696 | 97.7919 | 98.0119 | 97.931 | 98.1316 | 98.1225 | 98.2108 | 98.2057 | 98.3786
MN | C | CENTURO | 210.408 |  | 0.02516 | 0.22798 | 0.48497 | 0.70741 | 0.90051 | 1.1329 | 1.2081 | 1.4433 | 2.1969 | 4.0759 | 7.5962 | 11.2576 | 15.7301 | 20.6453 | 25.2759 | 29.7387 | 32.8685 | 35.8649 | 38.8311 | 41.8344 | 45.6291 | 49.3486 | 52.5564 | 56.5427 | 61.0458 | 64.8825 | 68.4889 | 71.4428 | 73.8034 | 76.3454 | 78.3648 | 79.8982 | 81.1801 | 82.491 | 84.1202 | 85.4701 | 87.2724 | 88.7858 | 90.2615 | 91.8785 | 93.0577 | 94.6886 | 95.7606 | 96.2222 | 96.7798 | 97.1169 | 97.3469 | 97.634 | 97.7914 | 97.8916 | 97.8852 | 97.843
MN | A | DAP | 30.906 |  | 0.35203 | 2.0032 | 2.3859 | 3.2422 | 3.692 | 3.2283 | 1.9134 | 2.1972 | 0.65089 | -0.38843 | -0.2584 | 0.35789 | 3.0408 | 5.9452 | 9.7237 | 15.1514 | 20.0784 | 28.6068 | 36.6023 | 44.7478 | 54.191 | 63.1697 | 70.4759 | 79.1356 | 88.0427 | 93.8411 | 100.2938 | 104.5678 | 109.0784 | 111.8212 | 113.9108 | 115.5939 | 116.2114 | 116.665 | 116.944 | 117.1154 | 116.9224 | 116.6021 | 116.9953 | 117.0535 | 117.334 | 117.6695 | 117.2112 | 117.1868 | 115.4219 | 115.2714 | 115.5537 | 114.7316 | 114.414 | 113.9704 | 113.6228 | 113.2173
MN | B | DAP | 30.906 |  | 0.40713 | 1.9098 | 8.8403 | 10.1946 | 11.5059 | 14.2572 | 14.8953 | 15.2147 | 15.7063 | 13.9836 | 14.389 | 14.8636 | 16.4727 | 18.6072 | 21.4979 | 27.5717 | 32.7084 | 40.3466 | 46.6269 | 53.5096 | 60.7221 | 68.5644 | 75.1978 | 82.0496 | 88.3864 | 92.9498 | 96.8822 | 101.4892 | 105.8584 | 107.8451 | 108.8659 | 109.1151 | 109.6524 | 109.448 | 108.8311 | 108.0401 | 107.0493 | 107.1712 | 106.8833 | 106.0116 | 105.2424 | 103.9702 | 102 | 101.4938 | 100.9743 | 100.8917 | 99.5608 | 99.2114 | 98.0219 | 97.2322 | 96.0906 | 95.7731
MN | C | DAP | 30.906 |  | -2.76 | -6.452 | -9.7177 | -11.0493 | -9.9576 | -7.0407 | -3.0397 | 1.0024 | 4.5829 | 6.9581 | 8.8191 | 11.4376 | 14.5437 | 19.6056 | 24.4831 | 29.4816 | 35.2032 | 42.4883 | 49.8245 | 59.4292 | 68.6761 | 76.6447 | 88.1189 | 95.2577 | 104.5051 | 109.1645 | 114.0153 | 117.7222 | 119.083 | 120.5147 | 120.3228 | 120.2397 | 120.7992 | 121.3393 | 121.2853 | 121.6343 | 121.8695 | 119.2041 | 118.7752 | 118.0375 | 117.0881 | 116.3307 | 115.7494 | 115.0893 | 115.1001 | 114.305 | 113.7694 | 113.2292 | 112.5297 | 111.741 | 111.1183 | 110.6634
MN | A | DUO MAX | 32.058 |  | -0.059551 | 0.49047 | 0.66647 | 1.6882 | 2.4838 | 2.2249 | 0.80174 | 1.0019 | -0.68824 | -1.6955 | -0.69985 | 0.32486 | 3.9499 | 7.8718 | 12.8047 | 19.2349 | 25.5469 | 35.3928 | 45.2033 | 54.2656 | 64.7926 | 74.1401 | 81.5279 | 89.6914 | 98.0193 | 101.6587 | 104.9957 | 106.6206 | 108.4857 | 109.1417 | 110.3139 | 111.2509 | 111.5079 | 111.9903 | 112.5343 | 112.9935 | 113.3028 | 113.4312 | 114.1454 | 114.373 | 114.4377 | 115.697 | 115.5682 | 115.2041 | 113.465 | 113.464 | 113.6331 | 112.8766 | 112.7701 | 112.1284 | 112.0372 | 111.6213
MN | B | DUO MAX | 32.058 |  | -3.1777 | -7.2203 | -4.4179 | -7.5731 | -7.6187 | -6.6676 | -7.2502 | -6.0783 | -5.0037 | -4.3028 | -3.2331 | -1.6198 | -0.10372 | 2.4427 | 7.0668 | 10.9414 | 15.0543 | 20.9933 | 26.5264 | 33.4258 | 40.9319 | 47.4412 | 52.3073 | 57.0861 | 61.7598 | 64.5842 | 67.8333 | 69.6838 | 70.6233 | 70.566 | 69.4066 | 67.9331 | 68.2016 | 68.0674 | 68.4416 | 67.8872 | 67.4968 | 69.1468 | 69.0172 | 68.3919 | 66.6377 | 65.372 | 62.9921 | 62.0614 | 61.2842 | 61.0034 | 59.6255 | 59.2687 | 57.9943 | 57.0955 | 56.0415 | 55.8432
MN | C | DUO MAX | 32.058 |  | 0.86983 | 1.646 | 2.0004 | 3.0475 | 4.2508 | 5.4593 | 6.2469 | 6.9848 | 8.6789 | 8.3758 | 9.0616 | 10.1221 | 11.7256 | 13.9926 | 17.2581 | 23.0462 | 27.7101 | 34.7044 | 41.0031 | 48.2915 | 55.4429 | 62.6681 | 69.2404 | 75.8407 | 82.7096 | 88.3007 | 93.5237 | 98.2961 | 103.0819 | 107.9943 | 110.545 | 112.3167 | 113.8419 | 114.6918 | 114.6051 | 114.7125 | 114.6461 | 114.7869 | 114.0484 | 113.5812 | 113.4057 | 113.1176 | 113.6555 | 113.799 | 113.3874 | 113.0328 | 112.7947 | 112.9509 | 112.4186 | 112.1743 | 111.5623 | 111.2226
MN | A | ENTEC | 211.2 |  | 0.17745 | 0.20988 | 0.41239 | 0.47108 | 0.6539 | 0.71304 | 0.81163 | 0.87753 | 0.69048 | 1.0982 | 2.4638 | 5.557 | 9.3668 | 14.4801 | 18.5675 | 22.1038 | 24.6255 | 26.6637 | 27.6123 | 28.2556 | 28.6839 | 29.0301 | 29.3661 | 29.6772 | 30.3393 | 31.4672 | 32.829 | 35.0101 | 37.6569 | 40.6255 | 43.2685 | 45.876 | 48.0509 | 50.0473 | 51.8078 | 53.39 | 54.9139 | 56.4245 | 58.0783 | 59.7504 | 61.4549 | 63.2857 | 65.0924 | 66.5051 | 67.7889 | 68.7798 | 69.1153 | 69.7552 | 70.3917 | 70.92 | 71.3831 | 71.8667
MN | B | ENTEC | 211.2 |  | -0.0064054 | -0.11821 | 0.74961 | 0.74421 | 0.7383 | 0.90421 | 1.1076 | 1.5701 | 1.7473 | 2.5957 | 5.3803 | 8.5804 | 12.2894 | 16.1869 | 19.742 | 23.468 | 26.1531 | 28.2555 | 29.7799 | 30.652 | 31.352 | 31.878 | 32.2684 | 32.6303 | 33.3482 | 34.4312 | 36.0708 | 38.3862 | 40.6921 | 43.2683 | 45.4667 | 47.7645 | 49.7409 | 51.7293 | 53.435 | 55.1391 | 56.5676 | 58.0356 | 59.6094 | 61.8674 | 63.6808 | 65.441 | 67.0677 | 68.7586 | 70.2152 | 71.4993 | 71.8332 | 72.9612 | 73.7612 | 74.4285 | 74.9624 | 75.4783
MN | C | ENTEC | 211.2 |  | 0.20782 | 0.44094 | 0.62111 | 0.77847 | 0.91311 | 1.0952 | 1.1561 | 1.2008 | 1.3887 | 1.9272 | 4.2869 | 7.9538 | 14.0711 | 20.4904 | 25.0566 | 27.7094 | 28.8957 | 29.4244 | 29.6634 | 29.8203 | 30.0182 | 30.332 | 30.6457 | 31.1953 | 32.3709 | 33.9136 | 36.2924 | 39.2698 | 42.5547 | 46.3088 | 49.0504 | 51.3066 | 53.3018 | 55.1508 | 57.0031 | 58.6777 | 60.6735 | 62.0829 | 63.4981 | 65.5748 | 67.2493 | 69.436 | 70.7591 | 71.3126 | 71.8396 | 72.1686 | 72.4283 | 72.8135 | 73.1878 | 73.8883 | 74.4343 | 75.05
MN | A | ESN 44 -0 - 0 | 211.265 |  | 0.065569 | 0.034067 | 0.04504 | 0.040833 | 0.11236 | 0.16914 | 0.26876 | 0.28219 | 0.014174 | 0.022786 | 0.0094734 | 0.066098 | 0.14645 | 0.29481 | 0.49129 | 0.89102 | 1.365 | 1.9125 | 2.3783 | 3.0655 | 4.0744 | 5.1581 | 6.5139 | 7.9201 | 9.6702 | 11.7689 | 13.7336 | 16.4531 | 19.7761 | 22.5583 | 25.4512 | 28.2996 | 30.7567 | 33.2901 | 35.8211 | 38.0467 | 40.1745 | 42.3288 | 44.6878 | 46.953 | 49.0469 | 51.4627 | 54.5117 | 57.2967 | 59.392 | 61.5283 | 62.2369 | 63.5481 | 64.7457 | 65.906 | 67.0213 | 67.8509
MN | B | ESN 44 -0 - 0 | 211.265 |  | -0.052284 | -0.11639 | 0.8515 | 0.95599 | 1.0336 | 1.167 | 1.2611 | 1.4789 | 1.4213 | 1.5496 | 1.8552 | 1.9569 | 2.0934 | 2.2886 | 2.5774 | 3.3054 | 3.9 | 4.7872 | 5.8775 | 7.0157 | 8.7044 | 10.7153 | 12.7493 | 14.8095 | 17.7675 | 20.8746 | 24.5502 | 28.3912 | 32.0571 | 35.604 | 38.3151 | 41.3045 | 43.6965 | 46.3335 | 48.5344 | 50.8415 | 52.7553 | 54.9667 | 56.9408 | 59.7125 | 61.7812 | 63.8185 | 65.7368 | 67.5091 | 69.0716 | 70.5463 | 71.1219 | 72.5095 | 73.4085 | 74.2995 | 75.0851 | 76.0418
MN | C | ESN 44 -0 - 0 | 211.265 |  | 0.056074 | 0.27396 | 0.66079 | 1.2577 | 1.9315 | 2.6763 | 3.2168 | 3.722 | 4.0936 | 4.432 | 4.6045 | 4.7622 | 4.915 | 5.2266 | 5.479 | 6.0328 | 6.6586 | 7.338 | 8.1341 | 9.234 | 10.7781 | 12.3724 | 14.4316 | 16.6705 | 19.1672 | 21.8768 | 24.9706 | 29.4171 | 33.5602 | 38.3697 | 41.7048 | 45.1094 | 50.6511 | 52.9396 | 52.8808 | 55.2036 | 57.827 | 59.9422 | 61.8708 | 64.5641 | 66.9117 | 69.5058 | 71.7605 | 73.2514 | 74.064 | 74.9652 | 75.4745 | 76.3808 | 77.1687 | 77.951 | 78.737 | 79.6608
MN | A | HI TEST | 210.276 |  | 0.42175 | 0.7132 | 0.93726 | 1.0559 | 1.2045 | 1.4289 | 1.5751 | 1.752 | 1.7316 | 1.8997 | 3.1059 | 6.3058 | 9.7702 | 16.8745 | 21.5557 | 26.6184 | 29.5797 | 31.9921 | 34.1691 | 36.6916 | 39.8409 | 43.0323 | 47.0537 | 51.7577 | 56.3967 | 62.8215 | 68.2125 | 74.9081 | 80.2798 | 85.8634 | 89.2513 | 93.1493 | 96.2045 | 98.3774 | 100.7213 | 102.23 | 103.6601 | 104.6773 | 105.352 | 105.7697 | 106.1497 | 106.3394 | 106.4321 | 106.4532 | 106.2862 | 106.2201 | 106.1741 | 105.9882 | 105.9016 | 105.7991 | 105.6514 | 105.4823
MN | B | HI TEST | 210.276 |  | 0.046915 | 0.087416 | 1.0694 | 1.1004 | 1.0533 | 0.95831 | 0.86458 | 1.4554 | 3.0081 | 7.1197 | 12.7824 | 17.113 | 20.9664 | 24.1875 | 26.9834 | 30.6263 | 33.5632 | 36.5656 | 39.9969 | 43.6627 | 47.9788 | 52.8505 | 57.9082 | 62.7831 | 69.0905 | 75.0821 | 80.5651 | 85.0919 | 88.9228 | 92.2504 | 94.7452 | 97.0665 | 98.8729 | 100.696 | 102.2703 | 103.6739 | 104.532 | 105.3641 | 105.8618 | 106.2459 | 106.3441 | 106.2702 | 106.0429 | 105.9473 | 105.8745 | 105.8443 | 105.636 | 105.6295 | 105.4731 | 105.291 | 105.0869 | 104.9172
MN | C | HI TEST | 210.276 |  | -0.12091 | -0.14592 | 0.043677 | 0.51228 | 1.0328 | 1.5559 | 2.0235 | 2.5293 | 2.9753 | 3.7743 | 5.8795 | 10.0225 | 16.2637 | 23.9385 | 28.882 | 32.6275 | 35.4181 | 37.8496 | 40.3454 | 42.998 | 46.1829 | 49.9492 | 54.1528 | 58.8486 | 64.9489 | 71.0297 | 77.6608 | 83.281 | 87.7759 | 92.216 | 95.2877 | 97.8712 | 102.2711 | 104.1163 | 105.6366 | 107.405 | 108.8064 | 109.6039 | 110.0634 | 110.1827 | 110.1973 | 110.1747 | 110.1131 | 110.0217 | 109.9584 | 109.8383 | 109.7448 | 109.6456 | 109.4293 | 109.2775 | 109.0779 | 108.8737
MN | A | Instinct NXTG | 208.305 |  | 0.33379 | 0.40969 | 0.59418 | 0.59566 | 0.78626 | 0.81561 | 0.84176 | 0.94338 | 0.66857 | 0.74062 | 0.94808 | 1.5303 | 2.2845 | 3.3493 | 4.3678 | 6.1682 | 7.9353 | 10.347 | 12.5003 | 15.1769 | 18.4647 | 22.1756 | 26.1027 | 29.6208 | 33.6086 | 38.1462 | 41.7814 | 45.9782 | 50.0252 | 52.7973 | 55.1039 | 57.1959 | 58.7896 | 60.1263 | 61.145 | 61.8877 | 62.4584 | 62.8303 | 63.2856 | 63.7296 | 64.2285 | 64.6277 | 65.1585 | 65.5346 | 65.6695 | 66.0886 | 66.1654 | 66.3715 | 66.6016 | 66.6472 | 66.5237 | 66.5088
MN | B | Instinct NXTG | 208.305 |  | 0.14168 | 0.30691 | 1.3383 | 1.4625 | 1.6372 | 2.0195 | 2.2122 | 2.2992 | 2.5562 | 2.9348 | 3.8416 | 4.9888 | 5.7458 | 7.095 | 8.2274 | 10.4218 | 12.369 | 14.3047 | 16.0802 | 18.2071 | 20.7783 | 23.4955 | 25.799 | 28.4851 | 31.1535 | 34.426 | 37.0603 | 39.9789 | 42.3019 | 44.2288 | 45.6667 | 47.0541 | 48.2562 | 49.1528 | 49.8887 | 50.3953 | 51.0057 | 51.3826 | 51.7984 | 52.0417 | 52.3961 | 52.7965 | 52.8483 | 53.2716 | 53.448 | 53.6922 | 53.6203 | 53.8121 | 53.8387 | 53.9657 | 53.9731 | 54.2389
MN | C | Instinct NXTG | 208.305 |  | -0.13382 | -0.11776 | 0.14899 | 0.85403 | 1.256 | 1.6693 | 2.0637 | 2.4931 | 2.9736 | 3.4753 | 4.1891 | 5.4007 | 6.5396 | 8.3647 | 10.0122 | 12.533 | 15.029 | 17.8511 | 20.2173 | 22.9444 | 25.8957 | 29.0129 | 31.8129 | 34.6274 | 37.972 | 41.3353 | 44.4749 | 47.0541 | 49.6786 | 50.9888 | 52.128 | 53.2316 | 54.0139 | 54.7346 | 55.2219 | 55.7351 | 55.9496 | 56.1103 | 56.3617 | 56.8178 | 57.1187 | 57.3633 | 57.7008 | 57.8314 | 58.0582 | 58.1953 | 58.1355 | 58.4099 | 58.4974 | 58.6771 | 58.899 | 59.1777
MN | A | NP + Mg | 20.22 |  | 3.5386 | 6.0002 | 3.3086 | 0.40091 | -1.6022 | -4.4212 | -7.1597 | -7.5381 | -13.3904 | -16.4867 | -17.3737 | -18.4071 | -18.2429 | -17.8655 | -15.4874 | -11.9798 | -8.6372 | -6.1004 | -3.5235 | -1.3489 | 0.60874 | 2.2123 | 3.0165 | 3.8975 | 5.9022 | 5.742 | 8.1968 | 11.3841 | 16.1095 | 22.8302 | 27.4704 | 32.1268 | 36.6017 | 40.2225 | 43.413 | 46.505 | 48.0646 | 47.675 | 50.4137 | 53.3358 | 55.2935 | 56.5876 | 58.434 | 59.6473 | 59.1197 | 59.4084 | 59.923 | 59.407 | 59.7321 | 59.6737 | 59.4266 | 59.4926
MN | B | NP + Mg | 20.22 |  | -0.10239 | 0.88394 | 11.3149 | 11.1979 | 11.7782 | 12.3021 | 10.72 | 11.5084 | 12.0325 | 12.3836 | 13.587 | 14.6445 | 15.1637 | 16.3754 | 18.8459 | 22.376 | 24.2036 | 26.7707 | 28.8751 | 29.9926 | 31.4427 | 32.9184 | 33.5976 | 34.2821 | 37.0844 | 39.7203 | 43.6286 | 47.6483 | 50.516 | 57.4774 | 61.9326 | 64.3835 | 69.3638 | 72.1919 | 75.3362 | 76.8097 | 79.1228 | 78.6219 | 80.0587 | 82.6234 | 82.3413 | 82.4431 | 80.3399 | 80.2415 | 80.6019 | 81.3615 | 79.8691 | 80.9985 | 80.5043 | 80.6437 | 79.8041 | 79.6025
MN | C | NP + Mg | 20.22 |  | 0.53221 | 0.81215 | 1.8652 | 1.7557 | 2.1177 | 3.2042 | 3.9964 | 4.212 | 4.6701 | 4.7546 | 5.328 | 6.2032 | 7.0988 | 9.1681 | 11.1448 | 14.0459 | 16.2883 | 18.1351 | 19.8059 | 21.4334 | 22.5866 | 23.6647 | 25.4396 | 26.1838 | 28.5917 | 29.8628 | 33.0943 | 38.0908 | 43.5252 | 50.0246 | 54.2844 | 58.5521 | 64.1647 | 69.0195 | 72.7624 | 76.34 | 79.9839 | 80.8162 | 82.2605 | 81.3077 | 81.3629 | 82.5046 | 83.9776 | 85.0783 | 87.6077 | 87.7731 | 87.478 | 87.3668 | 86.6497 | 86.1561 | 85.2105 | 84.5725
MN | A | Polyon | 210.607 |  | 0.20524 | 0.41348 | 0.61273 | 0.71417 | 0.81443 | 0.86139 | 0.90399 | 0.98789 | 1.0493 | 1.0731 | 1.1677 | 1.3786 | 1.7372 | 2.1838 | 2.7307 | 4.1743 | 5.7695 | 7.6079 | 9.4632 | 11.4867 | 13.7316 | 16.1206 | 19.6596 | 22.5864 | 25.0687 | 28.8489 | 31.7816 | 34.8662 | 37.038 | 40.4578 | 42.7861 | 44.6446 | 46.4319 | 47.7662 | 49.1954 | 50.4096 | 51.8298 | 53.0745 | 54.1151 | 55.3567 | 56.9027 | 58.8296 | 60.4393 | 61.8086 | 63.0143 | 63.9029 | 64.3041 | 65.1893 | 66.0482 | 66.895 | 67.6308 | 68.5311
MN | B | Polyon | 210.607 |  | -0.49239 | -0.055007 | 0.74424 | 0.54763 | 0.37062 | 0.24339 | 0.21478 | -0.0073738 | -0.18337 | -0.27233 | -0.30469 | -0.26983 | -0.065696 | 0.25023 | 0.42813 | 1.3157 | 2.1214 | 3.019 | 4.1618 | 5.3046 | 6.9733 | 8.7784 | 10.5963 | 12.4136 | 14.2675 | 16.7413 | 19.5099 | 22.4758 | 25.7489 | 29.4991 | 31.9376 | 34.155 | 36.3696 | 38.1585 | 40.6839 | 42.3472 | 44.3169 | 45.9776 | 47.5492 | 50.0371 | 51.2911 | 54.2305 | 55.2204 | 56.9081 | 58.7598 | 60.3057 | 60.9543 | 61.9435 | 62.8454 | 63.6051 | 64.3706 | 65.355
MN | C | Polyon | 210.607 |  | 0.18962 | 0.36187 | 0.46022 | 0.55054 | 0.59024 | 0.67976 | 0.6716 | 0.64508 | 0.69799 | 0.79501 | 0.86861 | 0.96723 | 1.1964 | 1.4738 | 1.8849 | 2.8487 | 3.5576 | 4.6294 | 6.0004 | 7.4251 | 9.1883 | 11.1442 | 13.4556 | 15.2037 | 17.4748 | 19.4177 | 21.7969 | 24.8312 | 28.0676 | 30.8626 | 33.0708 | 34.8326 | 36.2053 | 37.4865 | 39.0591 | 40.1382 | 41.3415 | 42.2953 | 43.2007 | 44.624 | 45.6402 | 47.6149 | 49.9194 | 51.0531 | 52.4582 | 53.4554 | 54.2695 | 55.2757 | 55.9197 | 56.4742 | 57.1486 | 57.8986
MN | A | PurYeld Urea | 211.782 |  | 0.46292 | 0.96565 | 1.1244 | 1.2527 | 1.3699 | 1.4549 | 1.3974 | 1.373 | 1.2705 | 1.2613 | 1.2789 | 1.3962 | 1.5165 | 1.9181 | 2.3514 | 3.4606 | 4.7162 | 5.9888 | 7.2008 | 8.7281 | 10.5747 | 12.7316 | 14.6444 | 17.1974 | 19.9577 | 23.7979 | 27.0915 | 30.7202 | 33.668 | 36.3878 | 38.5025 | 40.65 | 42.3685 | 43.724 | 45.0945 | 46.3183 | 47.1475 | 49.2191 | 52.0538 | 55.3567 | 59.1781 | 63.0336 | 66.1233 | 69.65 | 71.6768 | 73.8695 | 74.4873 | 76.3738 | 78.1262 | 79.8596 | 81.0551 | 82.3694
MN | B | PurYeld Urea | 211.782 |  | 0.029526 | 0.29119 | 1.1936 | 1.1528 | 1.1718 | 1.307 | 1.2869 | 1.3449 | 1.2165 | 1.1607 | 1.2397 | 1.2136 | 1.4088 | 1.482 | 1.7158 | 2.3691 | 2.9634 | 4.0274 | 5.1227 | 6.0117 | 7.2964 | 9.0621 | 10.9076 | 12.8312 | 14.7619 | 16.8987 | 19.1833 | 21.467 | 23.5046 | 25.6981 | 27.1723 | 28.5996 | 30.0832 | 31.3452 | 33.227 | 34.7624 | 36.4712 | 38.2628 | 40.5343 | 44.7746 | 47.0145 | 51.4375 | 54.5441 | 58.2269 | 62.3236 | 65.563 | 67.1792 | 69.539 | 71.3391 | 73.0356 | 74.4139 | 75.6176
MN | C | PurYeld Urea | 211.782 |  | -0.063328 | -0.064106 | 0.10209 | 0.3805 | 0.65996 | 0.93816 | 1.2366 | 1.3468 | 1.442 | 1.5083 | 1.5814 | 1.7118 | 1.8342 | 2.1311 | 2.4404 | 3.0398 | 3.9306 | 4.8903 | 6.0095 | 7.4793 | 9.3229 | 11.2505 | 13.7167 | 17.1624 | 20.7952 | 24.8491 | 29.2273 | 34.6649 | 40.8054 | 46.298 | 50.068 | 53.6337 | 56.949 | 58.8162 | 60.7306 | 62.3985 | 64.0456 | 66.0402 | 67.5372 | 70.0439 | 72.3022 | 74.9622 | 77.9258 | 79.8653 | 81.7591 | 83.4318 | 83.9335 | 84.7214 | 85.1732 | 85.8452 | 86.1921 | 86.6892
MN | A | Renuvix CFR | 208.53 |  | 0.20192 | 0.26891 | 0.42071 | 0.53339 | 0.7525 | 0.99369 | 1.2292 | 1.3569 | 1.2326 | 1.4339 | 1.7475 | 2.5939 | 3.4746 | 4.7246 | 5.817 | 7.2734 | 8.8798 | 10.8908 | 12.8105 | 15.4512 | 18.4794 | 21.6363 | 24.8224 | 27.543 | 30.0551 | 32.6155 | 34.5559 | 36.7357 | 38.8674 | 41.0957 | 43.1278 | 45.0822 | 46.8088 | 48.6505 | 50.5235 | 52.1698 | 53.8308 | 55.2715 | 56.9793 | 58.8415 | 60.6754 | 62.6722 | 64.5828 | 66.2543 | 67.5175 | 68.5918 | 68.9023 | 69.4732 | 69.9836 | 70.2217 | 70.3886 | 70.5785
MN | B | Renuvix CFR | 208.53 |  | -0.17074 | -0.20171 | 0.86179 | 0.78138 | 0.73412 | 0.62335 | 0.57042 | 0.50235 | 0.46274 | 0.53342 | 0.82327 | 1.2771 | 1.9123 | 2.7861 | 3.6815 | 5.0781 | 6.9021 | 8.6739 | 11.1874 | 13.8801 | 16.6178 | 19.7279 | 22.2839 | 25.1886 | 27.1542 | 29.7009 | 31.6777 | 33.2273 | 34.8798 | 36.5765 | 38.2794 | 39.5562 | 41.1211 | 42.5491 | 44.0665 | 45.6187 | 48.1806 | 50.5371 | 53.1248 | 57.0375 | 61.3699 | 65.2976 | 67.4789 | 70.3172 | 71.8576 | 72.879 | 73.4217 | 73.9712 | 74.2678 | 74.5526 | 74.6264 | 75.0156
MN | C | Renuvix CFR | 208.53 |  | -0.064766 | -0.092992 | 0.051795 | 0.38792 | 0.78718 | 1.2631 | 1.673 | 2.1288 | 2.489 | 2.9151 | 3.4908 | 4.2007 | 5.0915 | 6.2687 | 7.2539 | 8.7153 | 10.4717 | 12.422 | 14.4757 | 17.1394 | 20.5745 | 23.9039 | 27.5842 | 30.8338 | 33.724 | 36.3425 | 38.6518 | 40.8715 | 42.6562 | 44.3269 | 45.636 | 46.9949 | 48.12 | 49.2227 | 50.8621 | 52.1756 | 54.0386 | 55.8442 | 58.2664 | 61.6475 | 64.4953 | 67.2578 | 69.9066 | 72.2762 | 74.0759 | 75.5714 | 76.1174 | 77.1915 | 77.8428 | 78.374 | 78.8577 | 79.3081
MN | A | SUPER U | 208.89 |  | 0.047079 | 0.2691 | 0.20556 | 0.37603 | 0.41448 | 0.44846 | 0.29342 | 0.28001 | 0.096585 | 0.26042 | 0.29313 | 0.39163 | 0.56135 | 0.96831 | 1.3682 | 2.0601 | 2.8813 | 4.0955 | 5.7422 | 8.201 | 11.551 | 15.6688 | 19.6479 | 25.3046 | 32.7503 | 40.3452 | 46.7671 | 53.1338 | 58.4435 | 64.0556 | 67.735 | 71.3916 | 75.091 | 79.6399 | 85.0345 | 90.1338 | 94.0904 | 97.6415 | 100.6283 | 102.6491 | 103.4852 | 104.6178 | 105.2392 | 105.6988 | 105.6407 | 105.7917 | 105.7874 | 105.7833 | 105.7638 | 105.7798 | 105.7789 | 105.6012
MN | B | SUPER U | 208.89 |  | -0.10408 | -0.05166 | 0.99723 | 1.1201 | 1.3594 | 1.7514 | 1.8938 | 1.9435 | 2.0763 | 2.272 | 2.7089 | 3.084 | 3.253 | 3.4579 | 3.8236 | 4.3839 | 4.9608 | 5.5844 | 6.3333 | 7.4819 | 9.4872 | 12.1067 | 14.7587 | 18.9877 | 23.1161 | 29.2136 | 34.7162 | 41.4911 | 48.1073 | 54.3264 | 58.5418 | 63.4268 | 67.6712 | 71.1791 | 75.7178 | 80.1063 | 85.7924 | 90.3577 | 94.2288 | 97.0318 | 99.2087 | 101.1839 | 101.7639 | 102.725 | 103.0189 | 103.2843 | 103.2214 | 103.2955 | 103.2339 | 103.2094 | 103.0497 | 103.0227
MN | C | SUPER U | 208.89 |  | 0.035056 | 0.20336 | -0.14935 | 0.50009 | 0.71489 | 0.90638 | 1.0766 | 1.1577 | 1.2068 | 1.3206 | 1.6578 | 1.9618 | 2.1557 | 2.4313 | 2.8298 | 3.5617 | 4.4047 | 5.2394 | 6.1807 | 7.6817 | 9.8894 | 12.889 | 16.6634 | 20.7949 | 27.446 | 34.1614 | 42.0622 | 49.2514 | 55.1869 | 62.5916 | 66.9042 | 70.7385 | 76.731 | 80.633 | 85.3955 | 85.6666 | 89.6828 | 92.9936 | 95.9563 | 98.1243 | 99.2739 | 100.3793 | 101.0779 | 101.5254 | 101.8163 | 102.0022 | 102.0007 | 102.0666 | 101.9835 | 101.9049 | 101.78 | 101.6607
MN | A | TOP PHOS | 15.575 |  | -2.058 | -5.1542 | -10.1659 | -12.5602 | -11.3852 | -11.6247 | -10.8711 | -10.3075 | -13.6685 | -13.4235 | -14.6782 | -12.2697 | -8.7145 | -4.2442 | 3.8441 | 11.5295 | 19.416 | 30.9729 | 43.7987 | 56.3604 | 66.6594 | 79.8745 | 89.0988 | 97.6975 | 104.4288 | 106.4679 | 109.094 | 110.4968 | 112.2207 | 111.9754 | 112.1944 | 113.1079 | 113.4971 | 114.4362 | 114.218 | 115.1215 | 113.9953 | 114.1058 | 114.3027 | 114.7135 | 114.3788 | 113.2411 | 112.4185 | 111.2752 | 107.0432 | 106.6602 | 105.9082 | 105.0348 | 104.1338 | 102.765 | 101.622 | 101.3436
MN | B | TOP PHOS | 15.575 |  | 2.0579 | 2.0249 | 13.5601 | 10.9262 | 8.4439 | 6.6368 | 2.449 | 0.66712 | -1.5919 | -4.4935 | -5.1429 | -5.2111 | -5.1866 | -3.7172 | 0.76572 | 7.0461 | 11.7961 | 18.468 | 25.3804 | 30.3627 | 35.6995 | 39.2588 | 40.7944 | 41.3139 | 42.1617 | 41.4589 | 41.7692 | 41.2459 | 39.9801 | 40.2658 | 40.1058 | 38.5927 | 38.5069 | 37.4576 | 36.8356 | 35.3078 | 34.5198 | 33.91 | 33.4283 | 32.9337 | 30.8666 | 30.4259 | 26.1867 | 25.0019 | 24.2581 | 23.9264 | 21.7483 | 21.5611 | 18.9191 | 17.8515 | 17.4791 | 17.2528
MN | C | TOP PHOS | 15.575 |  | 2.0824 | 4.454 | 8.5356 | 10.3555 | 12.4556 | 15.7228 | 18.5272 | 20.1148 | 21.3911 | 21.8486 | 22.6716 | 23.8491 | 25.1942 | 29.0345 | 32.5662 | 38.5641 | 43.8354 | 48.2026 | 53.1199 | 57.4443 | 60.7374 | 63.3522 | 66.5201 | 67.1797 | 69.2992 | 69.8704 | 70.8802 | 71.9622 | 72.2622 | 73.4466 | 73.9142 | 73.5457 | 75.1572 | 75.1618 | 75.044 | 74.6143 | 74.0466 | 73.5035 | 73.0429 | 71.78 | 71.3253 | 70.7742 | 70.1936 | 69.1043 | 68.669 | 68.2278 | 68.4544 | 67.4211 | 66.514 | 66.2194 | 64.7785 | 63.9997
MN | A | Trivar with MAP | 18.608 |  | 0.48665 | 1.9419 | 0.30713 | -0.97549 | 0.2727 | -0.39538 | -1.2787 | -0.58499 | -3.9666 | -2.0269 | -1.3705 | -1.3029 | 0.15295 | 2.9326 | 6.9282 | 11.8618 | 17.7144 | 24.5697 | 31.5787 | 38.4266 | 45.4151 | 52.6521 | 59.1186 | 64.8315 | 70.6973 | 74.1436 | 78.6351 | 81.9214 | 85.3225 | 85.7729 | 86.6395 | 87.7969 | 89.3173 | 89.9418 | 90.1283 | 90.8212 | 90.1655 | 92.8417 | 93.4645 | 92.6334 | 92.7008 | 92.1979 | 91.723 | 90.9534 | 88.3614 | 88.8978 | 88.8428 | 88.7041 | 89.0302 | 88.7427 | 88.7634 | 89.0865
MN | B | Trivar with MAP | 18.608 |  | -0.13032 | -0.84049 | 7.6688 | 4.22 | 1.6837 | -1.1876 | -5.6183 | -7.462 | -8.6411 | -11.6032 | -11.9914 | -12.051 | -12.3331 | -11.8287 | -9.2558 | -4.87 | -1.2569 | 4.371 | 9.9313 | 14.7104 | 20.6544 | 25.7407 | 30.0286 | 33.7493 | 38.5153 | 41.9511 | 46.0832 | 49.8905 | 52.2275 | 54.9031 | 56.1839 | 55.8623 | 56.369 | 55.4872 | 54.8422 | 53.3381 | 53.0097 | 51.8761 | 51.8879 | 50.1056 | 48.3017 | 48.243 | 44.0131 | 43.0249 | 42.9834 | 43.5852 | 42.458 | 42.2277 | 40.7469 | 40.1255 | 38.7709 | 38.6464
MN | C | Trivar with MAP | 18.608 |  | 2.1899 | 3.5536 | 4.0355 | 5.7249 | 7.0813 | 9.9756 | 11.7894 | 12.7751 | 13.8765 | 13.6243 | 14.9723 | 16.7027 | 18.456 | 21.8066 | 25.4227 | 32.7486 | 39.6574 | 46.4577 | 52.7674 | 59.0726 | 64.8409 | 71.4076 | 78.187 | 84.4399 | 91.0879 | 94.7862 | 98.5888 | 102.0026 | 104.0721 | 106.483 | 107.1211 | 107.0238 | 107.8159 | 108.3334 | 107.8093 | 108.104 | 107.9058 | 111.7002 | 111.0485 | 109.4662 | 109.4119 | 109.6499 | 109.8499 | 109.6642 | 109.4234 | 109.8632 | 109.5902 | 109.4389 | 109.2652 | 109.4639 | 108.7632 | 108.6857
MN | A | UAN | 211.2 |  | 0.29267 | 0.42038 | 0.14193 | -0.015625 | -0.29376 | -0.59503 | -0.91622 | -1.1279 | -1.2441 | -0.55084 | 2.3451 | 6.7563 | 11.5367 | 16.3651 | 21.1292 | 25.9716 | 30.3875 | 33.9926 | 37.0634 | 40.5493 | 44.6272 | 49.1373 | 52.9613 | 57.5626 | 62.4759 | 67.5813 | 71.4858 | 75.0511 | 78.4821 | 81.8583 | 84.2011 | 86.5084 | 88.4455 | 90.4676 | 92.2028 | 93.8995 | 94.7358 | 95.9114 | 97.0302 | 98.0588 | 98.4203 | 98.9074 | 99.2765 | 99.6094 | 99.4533 | 99.6572 | 99.6895 | 99.628 | 99.5868 | 99.516 | 99.5215 | 99.3463
MN | B | UAN | 211.2 |  | 0.077462 | 0.10876 | 1.0979 | 1.2048 | 1.1682 | 1.15 | 1.0814 | 1.2586 | 1.2071 | 2.1587 | 6.0231 | 10.0369 | 15.0419 | 19.6376 | 23.8975 | 28.3943 | 31.7823 | 35.2485 | 38.5839 | 41.8562 | 45.512 | 49.5414 | 53.2539 | 56.7252 | 61.0878 | 65.4778 | 69.9837 | 74.1782 | 78.267 | 81.4138 | 83.8872 | 86.4345 | 88.4518 | 90.5848 | 92.3058 | 93.9976 | 95.0812 | 96.1357 | 97.0324 | 98.2434 | 98.8017 | 99.6301 | 100.0466 | 100.3953 | 100.6344 | 100.8983 | 100.766 | 100.88 | 100.8037 | 100.706 | 100.5772 | 100.5488
MN | C | UAN | 211.2 |  | 0.012832 | 0.20681 | 0.7306 | 1.3091 | 1.9 | 2.4776 | 3.1586 | 3.8546 | 5.423 | 7.0367 | 9.9212 | 13.4726 | 17.8159 | 22.269 | 26.6489 | 31.5804 | 35.5018 | 39.4176 | 43.3331 | 47.0035 | 50.8514 | 55.0287 | 58.785 | 62.4927 | 66.947 | 71.1409 | 75.2265 | 78.9471 | 82.4371 | 85.3305 | 87.8162 | 90.3802 | 92.3378 | 94.3953 | 95.8632 | 97.5108 | 98.6256 | 99.7441 | 100.5348 | 101.5796 | 102.2314 | 102.8484 | 103.3456 | 103.7054 | 103.9515 | 104.1527 | 104.1215 | 104.2398 | 104.2087 | 104.1225 | 103.9883 | 103.8337
MN | A | Urea | 208.8 |  | 0.1208 | 0.34364 | 0.39859 | 0.53754 | 0.56357 | 0.40678 | 0.26655 | 0.13855 | -0.064481 | -0.15654 | 0.22054 | 0.89105 | 1.7729 | 2.693 | 3.9489 | 6.0773 | 9.0526 | 11.6129 | 14.5773 | 18.162 | 22.1727 | 26.5277 | 30.0082 | 33.9326 | 37.3352 | 40.6473 | 43.1021 | 45.6605 | 48.6581 | 51.2992 | 53.5022 | 55.7992 | 58.0528 | 60.5549 | 62.9854 | 65.6447 | 67.7938 | 70.8849 | 74.8781 | 79.585 | 82.1635 | 86.1258 | 88.8463 | 91.7846 | 93.0954 | 94.5065 | 94.7187 | 95.4212 | 95.8272 | 96.1768 | 96.4684 | 96.4847
MN | B | Urea | 208.8 |  | 0.074157 | 0.12602 | 1.2165 | 1.1919 | 1.2358 | 1.2478 | 1.5016 | 1.4522 | 1.5228 | 2.0063 | 2.6758 | 3.5901 | 4.558 | 6.2598 | 8.2171 | 10.7645 | 13.7733 | 16.4954 | 19.5175 | 22.6643 | 25.4589 | 28.3493 | 30.8556 | 33.153 | 35.2101 | 37.4484 | 39.3675 | 41.2478 | 43.4379 | 45.3817 | 47.575 | 49.7352 | 51.6089 | 53.8427 | 56.2855 | 59.0811 | 62.5001 | 66.8171 | 69.6023 | 73.3872 | 76.8504 | 80.1411 | 82.8382 | 84.8045 | 86.4305 | 87.5308 | 87.9145 | 88.423 | 88.7372 | 88.9704 | 89.0907 | 89.113
MN | C | Urea | 208.8 |  | 0.10027 | 0.3479 | 0.55929 | 0.79564 | 1.0192 | 1.2248 | 1.3862 | 1.5495 | 1.7001 | 1.9831 | 2.5595 | 3.5749 | 4.7983 | 6.562 | 8.0658 | 10.8214 | 13.7542 | 16.9149 | 20.1786 | 23.2516 | 26.1434 | 28.6618 | 30.7366 | 32.4238 | 34.2711 | 36.0384 | 37.7667 | 39.5486 | 41.3474 | 43.8739 | 45.7344 | 47.6833 | 51.7867 | 54.1929 | 56.4556 | 59.4859 | 61.8359 | 64.4211 | 67.5618 | 71.3294 | 74.0811 | 76.7976 | 79.3006 | 81.2562 | 83.7435 | 84.9227 | 85.5512 | 86.9404 | 88.1263 | 88.9502 | 89.5446 | 90.0702