## Landfill
Landfill Only
C Emissions Positive; C Storage Neutral 100 AR5 - 2013 (kg CO2-eq) | 29731311.5449 | 4496198.4689 | 0 | 0 | 0 | 25235113.076 | 0
Impacts | Total | Collection | Transportation | Separation | Composting | Landfill | Reprocessing
C Emissions Positive; C Storage Neutral 20 AR5 - 2013 (kg CO2-eq) | 77898988.5986 | 4848141.2515 | 0 | 0 | 0 | 73050847.3471 | 0
cumulative energy demand fossil non-renewable energy resources, fossil (MJ-Eq.) | 171172413.8127 | 76990490.335 | 0 | 0 | 0 | 94181923.4776 | 0
TRACI environmental impact acidification (moles of H+-Eq) | 1390289.7691 | 530518.2459 | 0 | 0 | 0 | 859771.5231 | 0
TRACI environmental impact eutrophication (kg N-Eq.) | 4630.163 | 525.5052 | 0 | 0 | 0 | 4104.6579 | 0
TRACI environmental impact photochemical oxidation (kg NOx-Eq) | 38215.3392 | 6087.2629 | 0 | 0 | 0 | 32128.0763 | 0
USEtox ecotoxicity total (CTUe) | 10607759.0108 | 11747875.7443 | 0 | 0 | 0 | -1140116.7335 | 0
USEtox human toxicity total (CTUh) | 0.74326 | 0.87414 | 0 | 0 | 0 | -0.13088 | 0
CO2-Fossil (kg) | 3427222.6465 | 4192735.0472 | 0 | 0 | 0 | -765512.4007 | 0
CO2-Biogenic (kg) | 15378155.979 | 27401.7782 | 0 | 0 | 0 | 15350754.2008 | 0
CO2-Stored (kg) | -23365484.1497 | 1292.8257 | 0 | 0 | 0 | -23366776.9755 | 0
CH4-Fossil (kg) | 29606.8168 | 6856.7303 | 0 | 0 | 0 | 22750.0866 | 0
CH4-Biogenic (kg) | 913910.0799 | 37.2398 | 0 | 0 | 0 | 913872.8401 | 0
N2O (kg) | -84.0244 | 41.9129 | 0 | 0 | 0 | -125.9373 | 0
CO (kg) | 35460.0659 | 7732.6672 | 0 | 0 | 0 | 27727.3987 | 0
NOx (kg) | 34019.9184 | 5778.1333 | 0 | 0 | 0 | 28241.7851 | 0
SOx (kg) | 2178.792 | 5666.6435 | 0 | 0 | 0 | -3487.8516 | 0
PM>10 (kg) | -2339.336 | 4130.3585 | 0 | 0 | 0 | -6469.6945 | 0
PM10 (kg) | 2485.4294 | 1395.1284 | 0 | 0 | 0 | 1090.301 | 0
PM2.5 (kg) | 2676.645 | 803.0624 | 0 | 0 | 0 | 1873.5826 | 0
NMVOC (kg) | 27786.9752 | 5520.4545 | 0 | 0 | 0 | 22266.5208 | 0
Lead (kg) | 8.6526 | 2.2263 | 0 | 0 | 0 | 6.4263 | 0
Cost ($) | 5522021.9752 | 4282279.9296 | 0 | 0 | 0 | 1239742.0456 | 0

## Current Recycling
Current Recycling
| 45421219.1235 | 11931342.817 | 674.8469 | 167613.9465 | 1384197.8684 | 48751334.6574 | -16813945.0127 | Landfill
Impacts | Total | Collection | Transportation | Separation | Composting | Landfill | Reprocessing | LF1
C Emissions Positive; C Storage Neutral 100 AR5 - 2013 (kg CO2-eq) | 13365547.02 | 11931342.817 | 674.8469 | 167613.9465 | 1384197.8684 | 16695662.5539 | -16813945.0127 | 16695662.5539
cumulative energy demand fossil non-renewable energy resources, fossil (MJ-Eq.) | 49830554.7274 | 204283307.102 | 10074.0377 | 2077219.1226 | -138461.7062 | 79414127.7154 | -235815711.544 | 79414127.7154
TRACI environmental impact acidification (moles of H+-Eq) | -2328573.1118 | 1408453.2681 | 239.8316 | 49124.4229 | 769124.9515 | 730628.9819 | -5286144.5678 | 730628.9819
TRACI environmental impact eutrophication (kg N-Eq.) | 10311.7015 | 1394.5259 | 0.23991 | 30.9728 | 6125.3478 | 3043.6035 | -282.9883 | 3043.6035
TRACI environmental impact photochemical oxidation (kg NOx-Eq) | -569.2132 | 16158.1007 | 4.6485 | 617.1022 | 6524.1951 | 25075.6792 | -48948.9389 | 25075.6792
USEtox ecotoxicity total (CTUe) | -120061798.5919 | 31175403.3801 | 1660.8955 | 427629.5146 | -671632.4638 | 41122.6787 | -151035982.597 | 41122.6787
USEtox human toxicity total (CTUh) | -4.3144 | 2.3199 | 0.00012708 | 0.039988 | -0.045617 | -0.019737 | -6.6091 | -0.019737
CO2-Fossil (kg) | -7787642.1536 | 11126005.1207 | 626.1804 | 154781.5811 | -16388.5303 | -292919.2214 | -18759747.2842 | -292919.2214
CO2-Biogenic (kg) | 16455162.763 | 72752.4765 | 3.9664 | 2096.7351 | 860329.2592 | 11273423.561 | 4246556.7648 | 11273423.561
CO2-Stored (kg) | -19095997.3345 | 3429.6915 | 0.25638 | 105.6174 | -584161.0805 | -18512997.2288 | -2374.5904 | -18512997.2288
CH4-Fossil (kg) | 1475.4303 | 18195.3789 | 0.93351 | 247.3628 | -92.5254 | 18694.2318 | -35569.9512 | 18694.2318
CH4-Biogenic (kg) | 665104.5778 | 98.8308 | 0.0061286 | 1.6615 | 16874.9935 | 648323.6951 | -194.6092 | 648323.6951
N2O (kg) | 1495.7232 | 111.3183 | 0.025178 | 5.1227 | 1964.1914 | -90.0648 | -494.8696 | -90.0648
CO (kg) | -45714.0033 | 20513.8394 | 1.3822 | 157.4055 | -59.4253 | 22275.0367 | -88602.2418 | 22275.0367
NOx (kg) | -2605.3751 | 15338.026 | 4.605 | 612.7343 | 6478.1785 | 22260.4733 | -47299.3923 | 22260.4733
SOx (kg) | -72249.5174 | 15044.7895 | 1.0515 | 436.2401 | -317.6439 | -1800.5582 | -85613.3965 | -1800.5582
PM>10 (kg) | -120797.6825 | 10961.3578 | 0.57316 | 160.6425 | -37.423 | -4793.9277 | -127088.9053 | -4793.9277
PM10 (kg) | 3087.4455 | 3700.9021 | 0.21789 | 8.4344 | -19.1787 | 872.5306 | -1475.4607 | 872.5306
PM2.5 (kg) | 1251.3186 | 2130.5301 | 0.1938 | 37.4773 | 25.4863 | 1513.44 | -2455.8087 | 1513.44
NMVOC (kg) | 25484.8387 | 14644.3786 | 0.82384 | 69.5646 | 83.962 | 16852.2655 | -6166.1559 | 16852.2655
Lead (kg) | 3.3692 | 5.9064 | 0.00034951 | 0.035743 | -0.24867 | 5.2049 | -7.5295 | 5.2049
Cost ($) | 13742474.8805 | 13700209.2103 | 3310.564 | 260670.2599 | 250901.6266 | 971170.3411 | -1443787.1214 | 971170.3411

## Max Recycling
Maximum Recycling
| 2733379.3853 | 12426018.3365 | 1645.7272 | 408814.5036 | 2768395.7369 | 28138127.0635 | -41009621.9823 | Landfill
Impacts | Total | Collection | Transportation | Separation | Composting | Landfill | Reprocessing | LF1
C Emissions Positive; C Storage Neutral 100 AR5 - 2013 (kg CO2-eq) | -15768402.7934 | 12426018.3365 | 1645.7272 | 408814.5036 | 2768395.7369 | 9636344.8848 | -41009621.9823 | 9636344.8848
cumulative energy demand fossil non-renewable energy resources, fossil (MJ-Eq.) | -292408912.2943 | 212755279.6846 | 24567.0244 | 5066388.104 | -276923.4124 | 65182048.3637 | -575160272.0586 | 65182048.3637
TRACI environmental impact acidification (moles of H+-Eq) | -9151080.352 | 1466781.1088 | 584.8897 | 119815.6656 | 1538249.9031 | 616523.6121 | -12893035.5313 | 616523.6121
TRACI environmental impact eutrophication (kg N-Eq.) | 14804.0023 | 1452.3412 | 0.58507 | 75.5435 | 12250.6956 | 1715.0524 | -690.2155 | 1715.0524
TRACI environmental impact photochemical oxidation (kg NOx-Eq) | -71749.3607 | 16827.5369 | 11.3365 | 1505.1274 | 13048.3902 | 16245.904 | -119387.6558 | 16245.904
USEtox ecotoxicity total (CTUe) | -333825509.9384 | 32467874.5936 | 4050.1974 | 1042998.816 | -1343264.9276 | 2383276.7408 | -368380445.3586 | 2383276.7408
USEtox human toxicity total (CTUh) | -13.5004 | 2.4161 | 0.00030991 | 0.097532 | -0.091233 | 0.19654 | -16.1196 | 0.19654
CO2-Fossil (kg) | -33235852.3005 | 11587296.5689 | 1527.0457 | 377516.0515 | -32777.0606 | 586066.275 | -45755481.1809 | 586066.275
CO2-Biogenic (kg) | 18060052.9739 | 75764.8835 | 9.6726 | 5113.988 | 1720658.5184 | 5901050.3874 | 10357455.524 | 5901050.3874
CO2-Stored (kg) | -10498635.4685 | 3571.9929 | 0.62524 | 257.6034 | -1168322.161 | -9328351.8451 | -5791.6839 | -9328351.8451
CH4-Fossil (kg) | -53187.1522 | 18949.7616 | 2.2765 | 603.3239 | -185.0509 | 14198.5152 | -86755.9786 | 14198.5152
CH4-Biogenic (kg) | 362418.153 | 102.9273 | 0.014946 | 4.0523 | 33749.9871 | 329035.8279 | -474.6565 | 329035.8279
N2O (kg) | 2813.7413 | 115.9235 | 0.061402 | 12.4945 | 3928.3828 | -36.122 | -1206.9989 | -36.122
CO (kg) | -178766.0084 | 21364.967 | 3.3707 | 383.916 | -118.8507 | 15703.6173 | -216103.0287 | 15703.6173
NOx (kg) | -70216.1249 | 15973.4361 | 11.2305 | 1494.474 | 12956.3571 | 14712.749 | -115364.3715 | 14712.749
SOx (kg) | -191516.5188 | 15667.7696 | 2.5644 | 1064.0003 | -635.2878 | 1197.5969 | -208813.1622 | 1197.5969
PM>10 (kg) | -300620.6851 | 11415.7316 | 1.3977 | 391.8111 | -74.846 | -2381.8397 | -309972.9397 | -2381.8397
PM10 (kg) | 847.8325 | 3854.4756 | 0.53134 | 20.5716 | -38.3575 | 609.2962 | -3598.6847 | 609.2962
PM2.5 (kg) | -2539.564 | 2218.916 | 0.47262 | 91.4079 | 50.9725 | 1088.4444 | -5989.7774 | 1088.4444
NMVOC (kg) | 10957.5311 | 15252.0554 | 2.0091 | 169.6696 | 167.924 | 10405.2776 | -15039.4046 | 10405.2776
Lead (kg) | -8.8517 | 6.1514 | 0.00085233 | 0.087178 | -0.49733 | 3.7709 | -18.3647 | 3.7709
Cost ($) | 12147836.995 | 13872401.2469 | 7841.6359 | 635781.1217 | 501803.2532 | 651441.7408 | -3521432.0035 | 651441.7408

## Summary
Summary of Recycling Scenario Results
Impacts | Landfill Only | Current Recycling and WTE | Maximum Recycling and WTE
C Emissions Positive; C Storage Neutral 20 AR5 - 2013 (kg CO2-eq) | 77898988.5986 | 45421219.1235 | 2733379.3853 | 29731.3115 | 13365.547 | -15768.4028 | MTCO2e
C Emissions Positive; C Storage Neutral 100 AR5 - 2013 (kg CO2-eq) | 29731311.5449 | 13365547.02 | -15768402.7934
Cumulative energy demand fossil non-renewable energy resources(MJ-Eq) | 171172413.8127 | 49830554.7274 | -292408912.2943
TRACI environmental impact acidification (moles of H+-Eq) | 1390289.7691 | -2328573.1118 | -9151080.352
TRACI environmental impact eutrophication (kg N-Eq.) | 4630.163 | 10311.7015 | 14804.0023
TRACI environmental impact photochemical oxidation (kg NOx-Eq) | 38215.3392 | -569.2132 | -71749.3607
USEtox ecotoxicity total (CTUe) | 10607759.0108 | -120061798.5919 | -333825509.9384
USEtox human toxicity total (CTUh) | 0.74326 | -4.3144 | -13.5004
CO2-Fossil (kg) | 3427222.6465 | -7787642.1536 | -33235852.3005
CO2-Biogenic (kg) | 15378155.979 | 16455162.763 | 18060052.9739
CO2-Stored (kg) | -23365484.1497 | -19095997.3345 | -10498635.4685
CH4-Fossil (kg) | 29606.8168 | 1475.4303 | -53187.1522
CH4-Biogenic (kg) | 913910.0799 | 665104.5778 | 362418.153
N2O (kg) | -84.0244 | 1495.7232 | 2813.7413
CO (kg) | 35460.0659 | -45714.0033 | -178766.0084
NOx (kg) | 34019.9184 | -2605.3751 | -70216.1249
SOx (kg) | 2178.792 | -72249.5174 | -191516.5188
PM>10 (kg) | -2339.336 | -120797.6825 | -300620.6851
PM10 (kg) | 2485.4294 | 3087.4455 | 847.8325
PM2.5 (kg) | 2676.645 | 1251.3186 | -2539.564
NMVOC (kg) | 27786.9752 | 25484.8387 | 10957.5311
Lead (kg) | 8.6526 | 3.3692 | -8.8517
Cost ($) | 5522021.9752 | 13742474.8805 | 12147836.995

## Charts
|  | Net Total | Collection | Transportation | Separation | Composting | Landfill | Reprocessing
No Recycling | Cost ($) | 5522021.9752 | 4282279.9296 | 0 | 0 | 0 | 1239742.0456 | 0
Current Recycling (31%) | Cost ($) | 13742474.8805 | 13700209.2103 | 3310.564 | 260670.2599 | 250901.6266 | 971170.3411 | -1443787.1214
Maximum Recycling (65%) | Cost ($) | 12147836.995 | 13872401.2469 | 7841.6359 | 635781.1217 | 501803.2532 | 651441.7408 | -3521432.0035
|  | Net Total | Collection | Transportation | Separation | Composting | Landfill | Reprocessing
Landfill Only 20 | C Emissions Positive; C Storage Neutral 20 AR5 - 2013 (kg CO2-eq) | 90317632.6476 | 4848141.2515 | 0 | 0 | 0 | 85469491.3961 | 0
Landfill Only 100 |  | 32759525.114 | 4496198.4689 | 0 | 0 | 0 | 28263326.6451 | 0
Current Recycling 20 |  | 53708946.0153 | 11931342.817 | 674.8469 | 167613.9465 | 1384197.8684 | 57039061.5491 | -16813945.0127
Current Recycling 100 |  | 15369026.5265 | 11931342.817 | 674.8469 | 167613.9465 | 1384197.8684 | 18699142.0604 | -16813945.0127
Maximum Recycling 20 |  | 7516860.9861 | 12426018.3365 | 1645.7272 | 408814.5036 | 2768395.7369 | 32921608.6643 | -41009621.9823
Maximum Recycling 100 |  | -14612041.4072 | 12426018.3365 | 1645.7272 | 408814.5036 | 2768395.7369 | 10792706.2709 | -41009621.9823
|  | Net Total | Collection | Transportation | Separation | Composting | Landfill | Reprocessing
Landfill Only | 20 | 90317.6326 | 4848.1413 | 0 | 0 | 0 | 85469.4914 | 0
| 100 | 32759.5251 | 4496.1985 | 0 | 0 | 0 | 28263.3266 | 0
Current Recycling | 20 | 53708.946 | 11931.3428 | 0.67485 | 167.6139 | 1384.1979 | 57039.0615 | -16813.945
| 100 | 15369.0265 | 11931.3428 | 0.67485 | 167.6139 | 1384.1979 | 18699.1421 | -16813.945
Maximum Recycling | 20 | 7516.861 | 12426.0183 | 1.6457 | 408.8145 | 2768.3957 | 32921.6087 | -41009.622
| 100 | -14612.0414 | 12426.0183 | 1.6457 | 408.8145 | 2768.3957 | 10792.7063 | -41009.622
| 20 | 36608.6866 | savings per current
|  | 82800.7717 | savings per max
| 100 | 17390.4986 | savings per current
|  | 47371.5665 | savings per max
[5 empty] | 1.12 | 1.1667
|  | Net Total |  |  |  | Collection |  |  |  | Separation |  |  | Composting |  |  | Landfill |  |  | Reprocessing
| Landfill Only | Current Recycling | Maximum Recycling |  | Landfill Only | Current Recycling | Maximum Recycling |  | Landfill Only | Current Recycling | Maximum Recycling | Landfill Only | Current Recycling | Maximum Recycling | Landfill Only | Current Recycling | Maximum Recycling | Landfill Only | Current Recycling | Maximum Recycling
20 year methane GWP | 57558.1075 | 38339.9195 | 22128.9024 | [5 empty] | 250 | 250 | 250 | 250 |  |  | 57206.1648 | 38339.9195 | 22128.9024 | 500
100 year methane GWP | 29731.3115 | 13365.547 | -15768.4028 |  | 4496.1985 | 11931.3428 | 12426.0183 |  | 500 | 500 | 500 | 500 | 1384.1979 | 2768.3957 | 25235.1131 | 16695.6626 | 9636.3449 | 150 | -16813.945 | -41009.622