## Cover Sheet
COVER SHEET
Project: Mask-On 2025
Prepared by: Ingrid George
Last Updated: 04/29/2025
QAPP #: QAPP #xxxx for sampling; QAPP #J-AMCD-0011018-QP-1-9 for analysis
Description:
This spreadsheet is a summary of sample VOCs results from EPA Method TO-15A, GC-FID and TO-11A analysis of Mask-On 2025 canister and 2,4-Dinitrophenylhydrazine (DNPH) samples collected in April 2025. Canister samples and DNPH samples were analyzed by EPA/ORD/CEMM/AMCD/SFSB VOC Laboratory on 4/4/25. Samples were reran at lower volumes on 4/19/25 to get methanol and 3-furaldehyde concentrations within the calibration range. Canister samples were analyzed for VOCs by gas chromatography/mass spectrometry using Entech 7200A/Agilent 7890/5977 GC/MS and for light hydrocarbons by Markes Unity-xr with Agilent 7890B GC/Flame Ionization Detection on 4/9/25. DNPH samples were extracted with acetonitrile on 4/10/25 and analyzed by an Agilent 1100 HPLC on 4/22/25 and 04/24/25. The data sheet has not been QA reviewed. VOC results from canister samples that were below the method detection limit were reported as zero. Continuing calibration sample for Entech analysis was biased low for heavy compounds and was improved after remaking the calibration standard. Dark grey shaded areas are suggested to not use because better data from another method is included.

## Data Dictionary
Data Dictionary
Acronyms:
AMCD - Air Methods and Characterization Division
CCV - continuing calibration verification
CEMM - Center for Environmental Measurement and Modeling
Conc. - concentration
DC - daily calibration
DNPH - 2,4-Dinitrophenylhydrazine
FL - filtered sample
GC - gas chromatography or gas chromatograph
HPLC - High-performance liquid chromatography
MS - mass spectrometry or mass spectrometer
QC - quality control RPD - relative percent difference
SFSB - Source and Fine Scale Branch
SM - smoke sample
VOC - volatile organic compounds

## Canister_Results
CANISTER RESULTS
|  |  |  | Sample Date | 2025-04-01 | 2025-04-01 | 2025-04-01 | 2025-04-01 | 2025-04-02 | 2025-04-02 | 2025-04-02 | 2025-04-02
| QC FLAGS |  |  | Sample Start time | 12:15 | 12:15 | 13:16 | 13:16 | 11:20 | 11:20 | 12:21 | 12:21
| 1 | Not detected (reported as zero) |  | Sample End Time | 13:15 | 13:15 | 14:15 | 14:15 | 12:20 | 12:20 | 13:20 | 13:20
| 2 | Detected and below MDL (reported as zero) |  | Sample ID | MO-040125-SM-1 | MO-040125-FL-1 | MO-040125-SM-2 | MO-040125-FL-2 | MO-040225-SM-1 | MO-040225-FL-1 | MO-040225-SM-2 | MO-040225-FL-2
| 3 | Below LOQ and above MDL |  | Can ID | 46495 | 44044 | 40078 | 40082 | 33977 | 38071 | 46498 | 33978
| 4 | Above Calibration |  | Canister_DF | 4.2553 | 4.0302 | 4.2283 | 3.9293 | 2.594 | 4.5872 | 4.1667 | 4.7281
| 5 | Sampling Issue |  | Sampling QC |  |  |  |  | 5
|  |  |  | Sampling Note |  |  |  |  | Leaked during sampling
Target Compounds | METHOD | MDL | Note | Unit | Conc. | Conc. | Conc. | Conc. | Conc. | Conc. | Conc. | Conc.
Methane | Markes | 0.15555 |  | ppmv | 2.1562 | 2.2535 | 2.3801 | 2.4554 | 2.1793 | 2.6328 | 2.4867 | 2.2182
Ethane | Markes | 0.221 |  | ppbv | 23.2462 | 19.795 | 39.8484 | 36.2001 | 22.0614 | 29.7479 | 48.5003 | 46.6696
Ethylene | Markes | 0.055593 |  | ppbv | 15.2604 | 12.6216 | 20.2743 | 18.1895 | 14.633 | 21.0888 | 22.439 | 21.1826
Acetylene | Markes | 0.080064 |  | ppbv | 2.6293 | 2.2726 | 2.6926 | 2.5246 | 2.0948 | 2.7395 | 2.1693 | 2.1811
Propane | Markes | 0.060191 |  | ppbv | 5.4478 | 1.9436 | 7.8069 | 4.628 | 5.1714 | 6.9976 | 10.4058 | 10.4332
Propylene | Markes | 0.10012 |  | ppbv | 6.7515 | 1.8627 | 9.0439 | 6.2875 | 6.5638 | 9.2955 | 12.5712 | 12.2961
Butane | Markes | 0.39996 | Use Entech | ppbv | 1.7099 | 0 | 2.1017 | 0 | 1.6845 | 1.8891 | 2.4525 | 2.6586
Propyne | Markes | 0.08587 |  | ppbv | 2.4047 | 2.2285 | 2.3755 | 2.187 | 1.6773 | 2.1929 | 2.9135 | 2.0812
Formaldehyde | Entech | 17.0873 | Use DNPH | ppbv | 0 | 0 | 0 | 0 | 0 | 0 | 0 | 0
Acetaldehyde | Entech | 1.806 | Use DNPH | ppbv | 22.134 | 0 | 23.9143 | 17.0691 | 19.2386 | 24.7635 | 25.7485 | 23.707
Methanol | Entech | 1.1387 |  | ppbv | 274.136 | 156.1075 | 336.1435 | 291.988 | 276.4732 | 476.8824 | 361.1215 | 412.3004
Furan | Entech | 0.0087165 |  | ppbv | 5.3283 | 0.0555 | 5.7432 | 0.475 | 3.0639 | 4.7741 | 5.3087 | 4.9872
Propanal | Entech | 0.1175 |  | ppbv | 2.6895 | 0 | 3.189 | 0.64599 | 2.4508 | 3.3413 | 3.5442 | 3.3255
Methacrolein | Entech | 0.040742 |  | ppbv | 0.4589 | 0 | 0.4813 | 0 | 0.37702 | 0.52714 | 0.43925 | 0.4166
2-Methylfuran | Entech | 0.013852 |  | ppbv | 16.0113 | 0.13991 | 18.3267 | 1.5343 | 10.2432 | 14.7907 | 19.6517 | 18.0496
Butanal | Entech | 0.086981 |  | ppbv | 0.50587 | 0 | 0.66644 | 0 | 0.63244 | 0.66057 | 0.77836 | 0.67145
Methyl_Vinyl_Ketone | Entech | 0.023609 |  | ppbv | 1.1026 | 0 | 0.99458 | 0.11769 | 0.84572 | 1.1337 | 0.981 | 0.90681
3-Methylfuran | Entech | 0.0043514 |  | ppbv | 0.55343 | 0 | 0.66104 | 0.056228 | 0.46003 | 0.65958 | 0.8249 | 0.76902
Crotonaldehyde | Entech | 0.80798 |  | ppbv | 0 | 0 | 0 | 0 | 0 | 0 | 0 | 0
Pentanal | Entech | 0.047573 |  | ppbv | 0.31015 | 0 | 0.37614 | 0.229 | 0.38462 | 0.27073 | 0.33643 | 0.29418
Hexanal | Entech | 0.061118 |  | ppbv | 0.2482 | 0 | 0.23316 | 0.24815 | 0.39363 | 0 | 0 | 0
Heptanal | Entech | 0.064888 |  | ppbv | 0.26476 | 0 | 0.25412 | 0.29236 | 0.30795 | 0 | 0.23801 | 0
Benzaldehyde | Entech | 0.058057 |  | ppbv | 0.27086 | 0 | 0.31646 | 0 | 0.31585 | 0.26647 | 0.27491 | 0.30474
mo-Tolualdehyde | Entech | 0.099883 |  | ppbv | 1.1736 | 1.0228 | 1.2243 | 0.99718 | 0.77945 | 1.3619 | 1.3277 | 1.4594
p-tolualdehyde | Entech | 0.094681 |  | ppbv | 0 | 0 | 0 | 0 | 0 | 0 | 0 | 0
3-Methyl-3-Butene-2-one | Entech | 0.0029724 |  | ppbv | 4.8397 | 0.050251 | 5.4878 | 0.49116 | 2.2064 | 3.1376 | 3.7115 | 3.4653
2-Ethylfuran | Entech | 0.066705 |  | ppbv | 0.52308 | 0 | 0.60494 | 0 | 0.32587 | 0.39587 | 0.58875 | 0.56124
2,5-Dimethylfuran | Entech | 0.073574 |  | ppbv | 3.5819 | 0 | 4.309 | 0.3334 | 1.4997 | 2.1387 | 2.8012 | 2.6085
2-Furaldeyde | Entech | 0.027244 |  | ppbv | 0.41498 | 0.059228 | 0.44966 | 0.08595 | 0.28218 | 0.3437 | 0.44731 | 0.41309
3-Furaldehyde | Entech | 0.027991 |  | ppbv | 41.9562 | 1.4527 | 47.2701 | 6.9036 | 18.7064 | 41.0405 | 21.2384 | 40.3652
Benzofuran | Entech | 0.023739 |  | ppbv | 0.16657 | 0 | 0.24022 | 0.044869 | 0.16595 | 0.22057 | 0.26804 | 0.25131
2-Methylbenzofuran | Entech | 0.025221 |  | ppbv | 0.12993 | 0 | 0.20075 | 0.052382 | 0.11474 | 0.15412 | 0.20728 | 0.19842
3-Methylbenzofuran | Entech | 0.044795 |  | ppbv | 0 | 0 | 0 | 0 | 0 | 0 | 0 | 0
Propylene | Entech | 0.0098065 | Use Markes | ppbv | 6.796 | 1.521 | 10.8675 | 6.6168 | 7.8088 | 11.1363 | 15.3414 | 14.4973
Propane | Entech | 0.025972 | Use Markes | ppbv | 5.2043 | 1.6398 | 8.6758 | 4.577 | 5.6868 | 6.8778 | 12.2171 | 11.717
Dichlorodifluoromethane | Entech | 0.0040648 |  | ppbv | 0.50088 | 0.32157 | 0.52244 | 0.4301 | 0.40569 | 0.38126 | 0.38724 | 0.3829
Dichlorotetrafluoroethane | Entech | 0.0030493 |  | ppbv | 0.040554 | 0.021024 | 0.040891 | 0.020379 | 0.027584 | 0.03453 | 0.032949 | 0.035531
Isobutane | Entech | 0.0044908 |  | ppbv | 0.44178 | 0.02163 | 0.54028 | 0.066103 | 0.38412 | 0.44565 | 0.59338 | 0.58163
Chloromethane | Entech | 0.0091973 |  | ppbv | 0.69977 | 0.68771 | 0.7865 | 0.755 | 0.7304 | 0.7466 | 0.88095 | 0.85583
1-Butene | Entech | 0.032813 |  | ppbv | 1.9725 | 0.38735 | 2.9433 | 0.7211 | 1.7666 | 2.4402 | 3.0322 | 3.111
Vinyl_Chloride | Entech | 0.0051234 |  | ppbv | 0.041301 | 0.039117 | 0.041039 | 0.038137 | 0.025177 | 0.044522 | 0.040441 | 0.04589
Butane | Entech | 0.020447 |  | ppbv | 1.3176 | 0.12276 | 1.7729 | 0.26562 | 1.39 | 1.6126 | 1.9394 | 2.0971
1,3-Butadiene | Entech | 0.043576 |  | ppbv | 0.50296 | 0 | 0.65935 | 0 | 0.6594 | 0.95889 | 1.025 | 0.99043
trans-2-butene | Entech | 0.030156 |  | ppbv | 0.48518 | 0 | 0.67833 | 0 | 0.484 | 0.72337 | 1.1676 | 1.1195
cis-2-butene | Entech | 0.011751 |  | ppbv | 0.3704 | 0 | 0.517 | 0.05144 | 0.3739 | 0.51539 | 0.86957 | 0.82949
Ethylene-D4_Oxide | Entech |  |  | ppbv | NR | NR | NR | NR | NR | NR | NR | NR
Ethylene_oxide44 | Entech | 0.011233 | Cat. A Only | ppbv | NR | NR | NR | NR | NR | NR | NR | NR
Ethylene_oxide29 | Entech | 0.0099632 | Cat. A Only | ppbv
Bromomethane | Entech | 0.0037697 |  | ppbv | 0 | 0 | 0 | 0 | 0 | 0 | 0 | 0
Chloroethane | Entech | 0.0044432 |  | ppbv | 0 | 0 | 0 | 0 | 0 | 0 | 0 | 0
iso-Pentane | Entech | 0.0062575 |  | ppbv | 0.17357 | 0 | 0.17044 | 0 | 0.27982 | 0.28577 | 0.27744 | 0.26234
Vinyl_Bromide | Entech | 0.005405 |  | ppbv | 0 | 0 | 0 | 0 | 0 | 0 | 0 | 0
Trichlorofluoromethane | Entech | 0.0039105 |  | ppbv | 0.21048 | 0 | 0.22805 | 0 | 0.19189 | 0.18427 | 0.17259 | 0.19191
1-Pentene | Entech | 0.012387 |  | ppbv | 0.12924 | 0 | 0.17676 | 0 | 0.13817 | 0.19301 | 0.26417 | 0.2478
n-Pentane | Entech | 0.026947 |  | ppbv | 0.19318 | 0 | 0.26151 | 0 | 0.30945 | 0.32324 | 0.38676 | 0.42123
trans-2-pentene | Entech | 0.02428 |  | ppbv | 0.1399 | 0 | 0.19557 | 0 | 0.16291 | 0.23367 | 0.3435 | 0.32557
Ethanol | Entech | 0.23619 |  | ppbv | 1.2439 | 1.2678 | 1.4681 | 1.8547 | 4.2219 | 2.7278 | 2.3139 | 2.4525
Isoprene | Entech | 0.013517 |  | ppbv | 0 | 0 | 0 | 0 | 0 | 0 | 0.39669 | 0
cis-2-pentene | Entech | 0.011251 |  | ppbv | 0.078418 | 0 | 0.12204 | 0 | 0.09992 | 0.12813 | 0.18332 | 0.18942
Propylene_oxide | Entech | 0.0026194 |  | ppbv | 0.030395 | 0 | 0.029736 | 0 | 0.040507 | 0.045521 | 0.036471 | 0.028303
Acrolein | Entech | 0.083047 |  | ppbv | 6.4186 | 0 | 4.9816 | 0.60879 | 4.6819 | 6.6919 | 5.3424 | 4.9154
1,1-Dichloroethene | Entech | 0.0099331 |  | ppbv | 0 | 0 | 0 | 0 | 0 | 0 | 0 | 0
1,1,2-Trichloro-1,2,2-trifluoroethane | Entech | 0.0026581 |  | ppbv | 0 | 0 | 0 | 0 | 0 | 0 | 0 | 0
2,2-Dimethylbutane | Entech | 0.0025645 |  | ppbv | 0 | 0 | 0 | 0 | 0 | 0 | 0 | 0
Acetone | Entech | 0.2277 |  | ppbv | 10.6219 | 1.7881 | 12.7795 | 2.3883 | 9.9642 | 11.8344 | 14.7594 | 13.8951
Carbon_Disulfide | Entech | 0.011525 |  | ppbv | 0 | 0.078992 | 0.058641 | 0.088437 | 0.040674 | 0 | 0 | 0
Isopropyl_Alcohol | Entech | 0.053359 |  | ppbv | 0.30533 | 2.8787 | 0.50651 | 2.9275 | 0.7312 | 0.48288 | 0.45887 | 0.31628
Acetonitrile | Entech | 0.27011 | May be be contamination from DNPH | ppbv | 13.1064 | 2.6377 | 3.6793 | 293.6327 | 36.4663 | 31.8068 | 2.4601 | 2.7744
3-Chloro-1-Propene | Entech | 0.071179 |  | ppbv | 0 | 0 | 0 | 0 | 0 | 0 | 0 | 0
2,3-Dimethylbutane | Entech | 0.0044678 |  | ppbv | 0 | 0 | 0 | 0 | 0 | 0 | 0.049306 | 0.044929
Methylene_Chloride | Entech | 0.01223 |  | ppbv | 0 | 0 | 0.053907 | 0 | 0.079403 | 0 | 0 | 0
2-Methylpentane | Entech | 0.004659 |  | ppbv | 0 | 0 | 0 | 0 | 0.044392 | 0.034169 | 0.043652 | 0.040066
Cyclopentane | Entech | 0.031145 |  | ppbv | 0 | 0 | 0 | 0 | 0 | 0 | 0 | 0
Tert-Butanol | Entech | 0.019472 |  | ppbv | 0 | 0 | 0 | 0 | 0 | 0 | 0 | 0
Acrylonitrile | Entech | 0.0097647 |  | ppbv | 0 | 0 | 0 | 0 | 0 | 0 | 0 | 0
trans-1,2-Dichloroethene | Entech | 0.015049 |  | ppbv | 0 | 0 | 0 | 0 | 0 | 0 | 0 | 0
3-Methylpentane | Entech | 0.0026229 |  | ppbv | 0 | 0 | 0 | 0 | 0.023236 | 0 | 0 | 0
Methyl_Tert-Butyl_Ether | Entech | 0.016239 |  | ppbv | 0 | 0 | 0 | 0 | 0 | 0 | 0 | 0
1-Hexene | Entech | 0.021569 |  | ppbv | 0.091844 | 0 | 0.11252 | 0 | 0.086148 | 0.12126 | 0.13938 | 0.13248
n-Hexane | Entech | 0.016576 |  | ppbv | 0.078729 | 0 | 0.12584 | 0 | 0.14626 | 0.13661 | 0.16406 | 0.15181
1,1-Dichloroethane | Entech | 0.012505 |  | ppbv | 0 | 0 | 0 | 0 | 0 | 0 | 0 | 0
Vinyl_Acetate | Entech | 0.035358 |  | ppbv | 0 | 0 | 0 | 0 | 0 | 0 | 0 | 0
2-Chloroprene | Entech | 0.0065997 |  | ppbv | 0 | 0 | 0 | 0 | 0 | 0 | 0 | 0
Diisopropyl_ether | Entech | 0.0021763 |  | ppbv | 0 | 0 | 0 | 0 | 0 | 0 | 0 | 0
2,4-Dimethylpentane | Entech | 0.0072575 |  | ppbv | 0 | 0 | 0 | 0 | 0 | 0 | 0 | 0
Ethyl_Tert-Butyl_Ether | Entech | 0.001734 |  | ppbv | 0 | 0 | 0 | 0 | 0 | 0 | 0 | 0
Methylcyclopentane | Entech | 0.012714 |  | ppbv | 0 | 0 | 0.063375 | 0 | 0.06287 | 0.064581 | 0.086138 | 0.077975
cis-1,2-Dichloroethene | Entech | 0.015912 |  | ppbv | 0 | 0 | 0 | 0 | 0 | 0 | 0 | 0
2-Butanone | Entech | 0.047662 |  | ppbv | 4.138 | 0 | 5.0846 | 0.60238 | 3.405 | 4.7481 | 5.8429 | 5.4925
Ethyl_Acetate | Entech | 0.030474 |  | ppbv | 0 | 0 | 0 | 0 | 0 | 0 | 0 | 0
1-Bromopropane | Entech | 0.027979 |  | ppbv | 0 | 0 | 0 | 0 | 0 | 0 | 0 | 0
Chloroform | Entech | 0.010667 |  | ppbv | 0.091694 | 0.085268 | 0.092378 | 0.081948 | 0.066051 | 0.10113 | 0.092167 | 0.10348
Tetrahydrofuran | Entech | 0.025105 |  | ppbv | 0.41495 | 0 | 0.52659 | 0 | 0.54937 | 0.68959 | 1.1391 | 1.0786
1,1,1-Trichloroethane | Entech | 0.0033227 |  | ppbv | 0 | 0 | 0 | 0 | 0 | 0 | 0 | 0
2-Methylhexane | Entech | 0.014696 |  | ppbv | 0 | 0 | 0 | 0 | 0 | 0 | 0 | 0
Cyclohexane | Entech | 0.0034201 |  | ppbv | 0 | 0 | 0 | 0 | 0 | 0 | 0 | 0
2,3-Dimethylpentane | Entech | 0.0016572 |  | ppbv | 0 | 0 | 0.010261 | 0 | 0.012728 | 0.0097697 | 0.014975 | 0.013941
Carbon_Tetrachloride | Entech | 0.0078698 |  | ppbv | 0 | 0 | 0 | 0 | 0.030267 | 0 | 0 | 0
3-Methylhexane | Entech | 0.0057174 |  | ppbv | 0 | 0 | 0 | 0 | 0.030343 | 0.032781 | 0.025056 | 0.030822
Benzene | Entech | 0.015361 |  | ppbv | 0.72638 | 0 | 1.656 | 0.12357 | 1.0211 | 1.341 | 2.1163 | 2.1657
1,2-Dichloroethane | Entech | 0.0061651 |  | ppbv | 0 | 0 | 0 | 0 | 0 | 0 | 0 | 0
Isooctane | Entech | 0.0021849 |  | ppbv | 0 | 0 | 0 | 0 | 0.014962 | 0 | 0 | 0
Tert_Amyl-Methyl_Ether | Entech | 0.0013322 |  | ppbv | 0.0093791 | 0.008883 | 0.0093197 | 0.0086605 | 0.0057175 | 0.010111 | 0.0091837 | 0.010421
Heptane | Entech | 0.022445 |  | ppbv | 0 | 0 | 0 | 0 | 0.072215 | 0 | 0 | 0
Trichloroethene | Entech | 0.019059 |  | ppbv | 0 | 0 | 0 | 0 | 0 | 0 | 0 | 0
Ethyl_acrylate | Entech | 0.0024769 |  | ppbv | 0.042932 | 0.040661 | 0.042659 | 0.039642 | 0.026171 | 0.046279 | 0.042037 | 0.047702
Methylcyclohexane | Entech | 0.017197 |  | ppbv | 0 | 0 | 0 | 0 | 0 | 0 | 0 | 0
1,2-Dichloropropane | Entech | 0.015324 |  | ppbv | 0 | 0 | 0 | 0 | 0 | 0 | 0 | 0
Methyl_Methacrylate | Entech | 0.0067024 |  | ppbv | 0 | 0 | 0.032519 | 0 | 0.032786 | 0 | 0.043292 | 0
1,4-Dioxane | Entech | 0.033913 |  | ppbv | 0 | 0 | 0 | 0 | 0 | 0 | 0 | 0
Bromodichloromethane | Entech | 0.013919 |  | ppbv | 0 | 0 | 0 | 0 | 0 | 0 | 0 | 0
2,3,4-Trimethylpentane | Entech | 0.019795 |  | ppbv | 0 | 0 | 0 | 0 | 0 | 0 | 0 | 0
2-Methylheptane | Entech | 0.0018557 |  | ppbv | 0 | 0 | 0 | 0 | 0 | 0 | 0 | 0
cis-1,3-Dichloropropene | Entech | 0.023577 |  | ppbv | 0 | 0 | 0 | 0 | 0 | 0 | 0 | 0
3-Methylheptane | Entech | 0.0028381 |  | ppbv | 0.012992 | 0.015817 | 0.013681 | 0.013411 | 0.013945 | 0.016002 | 0.013912 | 0.017277
4-Methy-2-Pentanone | Entech | 0.03402 |  | ppbv | 0 | 0 | 0 | 0 | 0 | 0 | 0 | 0
Toluene | Entech | 0.051983 |  | ppbv | 0.49445 | 0 | 0.82892 | 0 | 0.73247 | 0.9686 | 1.683 | 1.5803
Octane | Entech | 0.027046 |  | ppbv | 0 | 0 | 0 | 0 | 0.072647 | 0 | 0 | 0
trans-1,3-Dichloropropene | Entech | 0.021021 |  | ppbv | 0 | 0 | 0 | 0 | 0 | 0 | 0 | 0
1,1,2-Trichloroethane | Entech | 0.010544 |  | ppbv | 0 | 0 | 0 | 0 | 0 | 0 | 0 | 0
Tetrachloroethene | Entech | 0.019804 |  | ppbv | 0 | 0 | 0 | 0 | 0 | 0 | 0 | 0
2-Hexanone | Entech | 0.029539 |  | ppbv | 0.1354 | 0 | 0.14846 | 0 | 0.10818 | 0.1505 | 0.16441 | 0.16878
Dibromochloromethane | Entech | 0.020389 |  | ppbv | 0 | 0 | 0 | 0 | 0 | 0 | 0 | 0
1,2-Dibromoethane | Entech | 0.020922 |  | ppbv | 0 | 0 | 0 | 0 | 0 | 0 | 0 | 0
Chlorobenzene | Entech | 0.026712 |  | ppbv | 0 | 0 | 0 | 0 | 0 | 0 | 0 | 0
1,1,1,2-Tetrachloroethane | Entech | 0.0037291 |  | ppbv | 0 | 0 | 0 | 0 | 0 | 0 | 0 | 0
Ethylbenzene | Entech | 0.025831 |  | ppbv | 0 | 0 | 0 | 0 | 0.087503 | 0 | 0.17017 | 0.1578
mp-Xylene | Entech | 0.064021 |  | ppbv | 0 | 0 | 0 | 0 | 0 | 0 | 0.56576 | 0
Nonane | Entech | 0.025162 |  | ppbv | 0 | 0 | 0 | 0 | 0.067267 | 0 | 0 | 0
Butyl_Acrylate | Entech | 0.0028159 |  | ppbv | 0.33207 | 0.31451 | 0.32996 | 0.30663 | 0.20243 | 0.35797 | 0.33328 | 0.36897
o-Xylene | Entech | 0.03011 |  | ppbv | 0 | 0 | 0 | 0 | 0.086114 | 0 | 0.18098 | 0.16705
Styrene | Entech | 0.032703 |  | ppbv | 0 | 0 | 0 | 0 | 0.093649 | 0 | 0 | 0
Bromoform | Entech | 0.024473 |  | ppbv | 0 | 0 | 0 | 0 | 0 | 0 | 0 | 0
a-Pinene | Entech | 0.082271 |  | ppbv | 0 | 0 | 0 | 0 | 0 | 0 | 0 | 0
Cumene | Entech | 0.017937 |  | ppbv | 0 | 0 | 0 | 0 | 0 | 0 | 0 | 0
Bromofluorobenzene | Entech |  | Internal Standard | ppbv
1,1,2,2-Tetrachloroethane | Entech | 0.026028 |  | ppbv | 0 | 0 | 0 | 0 | 0 | 0 | 0 | 0
n-Propylbenzene | Entech | 0.024804 |  | ppbv | 0 | 0 | 0 | 0 | 0 | 0 | 0 | 0
Chlorotoluenes | Entech | 0.033044 |  | ppbv | 0 | 0 | 0 | 0 | 0 | 0 | 0 | 0
m-Ethyltoluene | Entech | 0.022567 |  | ppbv | 0.10896 | 0 | 0.11881 | 0 | 0.073964 | 0.12898 | 0.15066 | 0.14648
1-Ethyl-4-Methyl_Benzene | Entech | 0.024422 |  | ppbv | 0 | 0 | 0 | 0 | 0 | 0 | 0 | 0
1,3,5-Trimethylbenzene | Entech | 0.027519 |  | ppbv | 0 | 0 | 0 | 0 | 0 | 0 | 0 | 0
n-Decane | Entech | 0.030791 | POSSIBLY USE SORBENT TUBE | ppbv | 0 | 0 | 0 | 0 | 0 | 0 | 0 | 0
b-Pinene | Entech | 0.061016 |  | ppbv | 0 | 0 | 0 | 0 | 0 | 0 | 0 | 0
1,2,4-Trimethylbenzene | Entech | 0.027963 |  | ppbv | 0 | 0 | 0 | 0 | 0 | 0 | 0 | 0
Tert-Butyl_Benzene | Entech | 0.032028 |  | ppbv | 0 | 0 | 0 | 0 | 0 | 0 | 0 | 0
o-Ethyltoluene | Entech | 0.036376 |  | ppbv | 0 | 0 | 0 | 0 | 0.14386 | 0 | 0.16198 | 0
Sec-Butyl_Benzene | Entech | 0.042896 |  | ppbv | 0 | 0 | 0 | 0 | 0 | 0 | 0 | 0
1,3-Dichlorobenzene | Entech | 0.047386 |  | ppbv | 0 | 0 | 0 | 0 | 0 | 0 | 0 | 0
1,4-Dichlorobenzene | Entech | 0.046644 |  | ppbv | 0 | 0 | 0 | 0 | 0 | 0 | 0 | 0
1,2,3-Trimethylbenzene | Entech | 0.03029 |  | ppbv | 0 | 0 | 0 | 0 | 0 | 0 | 0 | 0
o-Cymene | Entech | 0.030317 |  | ppbv | 0 | 0 | 0 | 0 | 0 | 0 | 0 | 0
1,3-Diethylbenzene | Entech | 0.026615 |  | ppbv | 0 | 0 | 0 | 0 | 0 | 0 | 0 | 0
1,2-Diethylbenzene | Entech | 0.028332 |  | ppbv | 0 | 0 | 0 | 0 | 0 | 0 | 0 | 0
n-Butyl_Benzene | Entech | 0.01984 |  | ppbv | 0 | 0 | 0 | 0 | 0 | 0 | 0 | 0
1,2-Dichlorobenzene | Entech | 0.059415 |  | ppbv | 0 | 0 | 0 | 0 | 0 | 0 | 0 | 0
Undecane | Entech | 0.055295 | POSSIBLY USE SORBENT TUBE | ppbv | 0 | 0 | 0 | 0 | 0 | 0 | 0 | 0
Dodecane | Entech | 0.021681 | POSSIBLY USE SORBENT TUBE | ppbv | 0.35988 | 0.14102 | 0.24989 | 0.15586 | 0.11514 | 0.20351 | 0.088415 | 0.11409
1,2,4-Trichlorobenzene | Entech | 0.14853 |  | ppbv | 0 | 0 | 0 | 0 | 0 | 0 | 0 | 0
Hexachlorobutadiene | Entech | 0.5825 |  | ppbv | 0 | 0 | 0 | 0 | 0 | 0 | 0 | 0
Naphthalene | Entech | 0.060777 | POSSIBLY USE SORBENT TUBE | ppbv | 0 | 0 | 0.24314 | 0 | 0.22843 | 0 | 0.27588 | 0.31043

## Canister QC Flags
CANISTER QC FLAGS
|  | Sample ID | MO-040125-SM-1 | MO-040125-FL-1 | MO-040125-SM-2 | MO-040125-FL-2 | MO-040225-SM-1 | MO-040225-FL-1 | MO-040225-SM-2 | MO-040225-FL-2
|  | Can ID | 46495 | 44044 | 40078 | 40082 | 33977 | 38071 | 46498 | 33978
|  | Canister_DF | 4.2553 | 4.0302 | 4.2283 | 3.9293 | 2.594 | 4.5872 | 4.1667 | 4.7281
QC FLAGS
1 | Not detected (reported as zero) | Sampling QC |  |  |  |  | 5
2 | Detected and below MDL (reported as zero) | Sampling Note |  |  |  |  | Leaked during sampling
3 | Below LOQ and above MDL
4 | Above Calibration
5 | Sampling Issue
Target Compounds | METHOD |  | QC FLAG | QC FLAG | QC FLAG | QC FLAG | QC FLAG | QC FLAG | QC FLAG | QC FLAG
Methane | Markes
Ethane | Markes
Ethylene | Markes
Acetylene | Markes
Propane | Markes
Propylene | Markes
Butane | Markes |  |  | 2 |  | 2
Propyne | Markes
Formaldehyde | Entech |  | 2 | 2 | 2 | 2 | 2 | 2 | 2 | 2
Acetaldehyde | Entech |  |  | 2
Methanol | Entech | [5 empty] | 4 | 4
Furan | Entech
Propanal | Entech |  |  | 2
Methacrolein | Entech |  |  | 2 |  | 2
2-Methylfuran | Entech
Butanal | Entech |  |  | 2 |  | 2
Methyl_Vinyl_Ketone | Entech |  |  | 2
3-Methylfuran | Entech |  |  | 2
Crotonaldehyde | Entech |  | 2 | 2 | 2 | 2 | 2 | 2 | 2 | 2
Pentanal | Entech |  |  | 2
Hexanal | Entech |  |  | 2 |  |  |  | 2 | 2 | 2
Heptanal | Entech |  |  | 2 |  |  |  | 2 |  | 2
Benzaldehyde | Entech |  |  | 2 |  | 2
mo-Tolualdehyde | Entech |  |  | 1 |  | 1
p-tolualdehyde | Entech |  | 1 | 2 | 1 | 1 | 2 | 1 | 2 | 1
3-Methyl-3-Butene-2-one | Entech
2-Ethylfuran | Entech |  |  | 2 |  | 2
2,5-Dimethylfuran | Entech |  |  | 2
2-Furaldeyde | Entech |  |  | 3
3-Furaldehyde | Entech
Benzofuran | Entech |  |  | 2 |  | 3
2-Methylbenzofuran | Entech |  |  | 2 |  | 3
3-Methylbenzofuran | Entech |  | 2 | 2 | 2 | 2 | 2 | 2 | 2 | 2
Propylene | Entech
Propane | Entech
Dichlorodifluoromethane | Entech
Dichlorotetrafluoroethane | Entech
Isobutane | Entech
Chloromethane | Entech
1-Butene | Entech
Vinyl_Chloride | Entech |  | 1 | 1 | 1 | 1 | 1 | 1 | 1 | 1
Butane | Entech
1,3-Butadiene | Entech |  |  | 2 |  | 2
trans-2-butene | Entech |  |  | 1 |  | 2
cis-2-butene | Entech |  |  | 1
Ethylene-D4_Oxide | Entech |  | #DIV/0! | #DIV/0! | #DIV/0! | #DIV/0! | #DIV/0! | #DIV/0! | #DIV/0! | #DIV/0!
Ethylene_oxide44 | Entech
Ethylene_oxide29 | Entech |  | 1 | 2 | 1 | 2 | 2 | 1 | 1 | 1
Bromomethane | Entech |  | 2 | 2 | 2 | 2 | 2 | 2 | 2 | 2
Chloroethane | Entech |  | 1 | 2 | 2 | 2 | 2 | 1 | 2 | 2
iso-Pentane | Entech |  |  | 2 |  | 2
Vinyl_Bromide | Entech |  | 1 | 2 | 1 | 2 | 2 | 1 | 2 | 1
Trichlorofluoromethane | Entech |  |  | 2 |  | 2
1-Pentene | Entech |  |  | 2 |  | 2
n-Pentane | Entech |  |  | 2 |  | 2
trans-2-pentene | Entech |  |  | 2 |  | 2
Ethanol | Entech
Isoprene | Entech |  | 1 | 2 | 1 | 1 | 1 | 1 |  | 1
cis-2-pentene | Entech |  |  | 1 |  | 2
Propylene_oxide | Entech |  |  | 1 |  | 1
Acrolein | Entech |  |  | 2
1,1-Dichloroethene | Entech |  | 1 | 1 | 1 | 1 | 1 | 1 | 1 | 1
1,1,2-Trichloro-1,2,2-... | Entech |  | 2 | 2 | 2 | 2 | 2 | 2 | 2 | 2
2,2-Dimethylbutane | Entech |  | 1 | 2 | 1 | 1 | 2 | 2 | 2 | 2
Acetone | Entech
Carbon_Disulfide | Entech |  | 2 |  |  |  |  | 2 | 2 | 2
Isopropyl_Alcohol | Entech
Acetonitrile | Entech |  |  |  |  | 4
3-Chloro-1-Propene | Entech |  | 1 | 1 | 1 | 1 | 1 | 1 | 1 | 1
2,3-Dimethylbutane | Entech |  | 1 | 1 | 1 | 1 | 1 | 1
Methylene_Chloride | Entech |  | 2 | 2 |  | 2 |  | 2 | 2 | 2
2-Methylpentane | Entech |  | 2 | 2 | 2 | 1
Cyclopentane | Entech |  | 2 | 2 | 2 | 2 | 2 | 2 | 2 | 2
Tert-Butanol | Entech |  | 2 | 2 | 2 | 2 | 2 | 2 | 2 | 2
Acrylonitrile | Entech |  | 2 | 2 | 2 | 2 | 2 | 2 | 2 | 2
trans-1,2-Dichloroethene | Entech |  | 2 | 2 | 2 | 2 | 2 | 2 | 2 | 2
3-Methylpentane | Entech |  | 2 | 2 | 2 | 2 |  | 2 | 2 | 2
Methyl_Tert-Butyl_Ether | Entech |  | 1 | 1 | 1 | 1 | 1 | 1 | 1 | 1
1-Hexene | Entech |  |  | 1 |  | 2
n-Hexane | Entech |  |  | 2 |  | 2
1,1-Dichloroethane | Entech |  | 1 | 1 | 1 | 1 | 1 | 1 | 1 | 1
Vinyl_Acetate | Entech |  | 2 | 1 | 2 | 2 | 2 | 2 | 2 | 2
2-Chloroprene | Entech |  | 1 | 1 | 1 | 1 | 1 | 1 | 1 | 1
Diisopropyl_ether | Entech |  | 1 | 1 | 1 | 1 | 1 | 1 | 1 | 1
2,4-Dimethylpentane | Entech |  | 1 | 1 | 1 | 1 | 1 | 1 | 1 | 1
Ethyl_Tert-Butyl_Ether | Entech |  | 1 | 1 | 1 | 1 | 1 | 1 | 1 | 1
Methylcyclopentane | Entech |  | 2 | 2 |  | 2
cis-1,2-Dichloroethene | Entech |  | 2 | 2 | 1 | 2 | 2 | 1 | 2 | 1
2-Butanone | Entech |  |  | 2
Ethyl_Acetate | Entech |  | 1 | 2 | 1 | 1 | 2 | 2 | 1 | 1
1-Bromopropane | Entech |  | 1 | 1 | 1 | 1 | 1 | 1 | 1 | 1
Chloroform | Entech
Tetrahydrofuran | Entech |  |  | 2 |  | 2
1,1,1-Trichloroethane | Entech |  | 2 | 1 | 2 | 1 | 2 | 2 | 1 | 1
2-Methylhexane | Entech |  | 2 | 2 | 2 | 2 | 2 | 2 | 2 | 2
Cyclohexane | Entech |  | 1 | 1 | 2 | 1 | 2 | 2 | 2 | 2
2,3-Dimethylpentane | Entech |  | 2 | 2 |  | 2
Carbon_Tetrachloride | Entech |  | 2 | 2 | 2 | 2 |  | 2 | 2 | 2
3-Methylhexane | Entech |  | 2 | 2 | 2 | 2
Benzene | Entech |  |  | 2
1,2-Dichloroethane | Entech |  | 2 | 2 | 1 | 2 | 1 | 1 | 1 | 1
Isooctane | Entech |  | 1 | 1 | 2 | 2 |  | 2 | 2 | 2
Tert_Amyl-Methyl_Ether | Entech |  | 1 | 1 | 1 | 1 | 1 | 1 | 1 | 1
Heptane | Entech |  | 1 | 2 | 1 | 2 |  | 2 | 2 | 2
Trichloroethene | Entech |  | 2 | 2 | 2 | 2 | 2 | 2 | 2 | 2
Ethyl_acrylate | Entech |  | 1 | 1 | 1 | 1 | 1 | 1 | 1 | 1
Methylcyclohexane | Entech |  | 2 | 2 | 2 | 2 | 2 | 2 | 2 | 2
1,2-Dichloropropane | Entech |  | 1 | 2 | 2 | 1 | 2 | 1 | 1 | 2
Methyl_Methacrylate | Entech |  | 2 | 1 |  | 2 |  | 2 |  | 2
1,4-Dioxane | Entech |  | 2 | 2 | 2 | 2 | 2 | 2 | 2 | 2
Bromodichloromethane | Entech |  | 2 | 2 | 2 | 2 | 2 | 2 | 2 | 2
2,3,4-Trimethylpentane | Entech |  | 2 | 1 | 1 | 1 | 2 | 1 | 1 | 1
2-Methylheptane | Entech |  | 2 | 2 | 2 | 2 | 2 | 2 | 2 | 2
cis-1,3-Dichloropropene | Entech |  | 2 | 2 | 2 | 2 | 2 | 2 | 2 | 2
3-Methylheptane | Entech
4-Methy-2-Pentanone | Entech |  | 2 | 2 | 2 | 2 | 2 | 2 | 2 | 2
Toluene | Entech |  |  | 2 |  | 2
Octane | Entech |  | 2 | 2 | 2 | 2 | 3 | 2 | 2 | 2
trans-1,3-Dichloropropene | Entech |  | 2 | 2 | 2 | 2 | 2 | 2 | 2 | 2
1,1,2-Trichloroethane | Entech |  | 1 | 1 | 1 | 1 | 1 | 1 | 1 | 1
Tetrachloroethene | Entech |  | 2 | 2 | 2 | 2 | 2 | 2 | 2 | 2
2-Hexanone | Entech |  |  | 2 |  | 2
Dibromochloromethane | Entech |  | 2 | 2 | 2 | 2 | 2 | 2 | 2 | 2
1,2-Dibromoethane | Entech |  | 2 | 2 | 2 | 2 | 2 | 2 | 2 | 2
Chlorobenzene | Entech |  | 2 | 2 | 2 | 2 | 2 | 2 | 2 | 2
1,1,1,2-Tetrachloroethane | Entech |  | 2 | 2 | 2 | 2 | 2 | 2 | 2 | 2
Ethylbenzene | Entech |  | 2 | 2 | 2 | 2 |  | 2
mp-Xylene | Entech |  | 2 | 2 | 2 | 2 | 2 | 2 |  | 2
Nonane | Entech |  | 2 | 2 | 2 | 2 | 3 | 2 | 2 | 2
Butyl_Acrylate | Entech |  | 1 | 1 | 1 | 1 | 1 | 1 |  | 1
o-Xylene | Entech |  | 2 | 2 | 2 | 2 | 3 | 2
Styrene | Entech |  | 2 | 2 | 2 | 2 | 3 | 2 | 2 | 2
Bromoform | Entech |  | 2 | 2 | 2 | 2 | 2 | 2 | 2 | 2
a-Pinene | Entech |  | 2 | 2 | 2 | 2 | 2 | 2 | 2 | 2
Cumene | Entech |  | 2 | 2 | 2 | 2 | 2 | 2 | 2 | 2
Bromofluorobenzene | Entech |  | #DIV/0! | #DIV/0! | #DIV/0! | #DIV/0! | #DIV/0! | #DIV/0! | #DIV/0! | #DIV/0!
1,1,2,2-Tetrachloroethane | Entech |  | 2 | 2 | 2 | 2 | 2 | 2 | 2 | 2
n-Propylbenzene | Entech |  | 2 | 2 | 2 | 2 | 2 | 2 | 2 | 2
Chlorotoluenes | Entech |  | 2 | 2 | 2 | 2 | 2 | 2 | 2 | 2
m-Ethyltoluene | Entech |  |  | 2 |  | 2
1-Ethyl-4-Methyl_Benzene | Entech |  | 2 | 2 | 2 | 2 | 2 | 2 | 2 | 2
1,3,5-Trimethylbenzene | Entech |  | 2 | 2 | 2 | 2 | 2 | 2 | 2 | 2
n-Decane | Entech |  | 2 | 2 | 2 | 2 | 2 | 2 | 2 | 2
b-Pinene | Entech |  | 2 | 2 | 2 | 2 | 2 | 2 | 2 | 2
1,2,4-Trimethylbenzene | Entech |  | 2 | 2 | 2 | 2 | 2 | 2 | 2 | 2
Tert-Butyl_Benzene | Entech |  | 2 | 2 | 2 | 2 | 2 | 2 | 2 | 2
o-Ethyltoluene | Entech |  | 2 | 2 | 2 | 2 |  | 2 |  | 2
Sec-Butyl_Benzene | Entech |  | 2 | 2 | 2 | 2 | 2 | 2 | 2 | 2
1,3-Dichlorobenzene | Entech |  | 2 | 2 | 2 | 2 | 2 | 2 | 2 | 2
1,4-Dichlorobenzene | Entech |  | 2 | 2 | 2 | 2 | 2 | 2 | 2 | 2
1,2,3-Trimethylbenzene | Entech |  | 2 | 2 | 2 | 2 | 2 | 2 | 2 | 2
o-Cymene | Entech |  | 2 | 2 | 2 | 2 | 2 | 2 | 2 | 2
1,3-Diethylbenzene | Entech |  | 2 | 2 | 2 | 2 | 2 | 2 | 2 | 2
1,2-Diethylbenzene | Entech |  | 2 | 2 | 2 | 2 | 2 | 2 | 2 | 2
n-Butyl_Benzene | Entech |  | 2 | 2 | 2 | 2 | 2 | 2 | 2 | 2
1,2-Dichlorobenzene | Entech |  | 2 | 2 | 2 | 2 | 2 | 2 | 2 | 2
Undecane | Entech |  | 2 | 2 | 2 | 2 | 2 | 2 | 2 | 2
Dodecane | Entech
1,2,4-Trichlorobenzene | Entech |  | 2 | 2 | 2 | 2 | 2 | 2 | 2 | 2
Hexachlorobutadiene | Entech |  | 2 | 2 | 2 | 2 | 2 | 2 | 2 | 2
Naphthalene | Entech |  | 2 | 2 |  | 2 |  | 2

## DNPH_Results
DNPH RESULTS
|  |  | Data File Name | 024-0401 | 025-0501 | 026-0601 | 024-0401
|  |  | Sample ID | MO-040125-SM | MO-040125-FL | MO-040225-SM | MO-040225-FL
|  |  | Lot # | 17744601 | 17744601 | 14862401 | 17744601
|  |  | Sampling Date | 2025-04-01 | 2025-04-01 | 2025-04-02 | 2025-04-02
|  |  | Sampling Time Start | 12:15 | 12:15 | 11:20 | 11:20
|  |  | Sampling Time End | 13:15 | 14:15 | 13:20 | 13:20
|  |  | Sampling Time Min | 60 | 120 | 120 | 120
|  |  | Average Flow Rate (slpm) | 0.379 | 1.031 | 0.385 | 1.005
|  |  | Total Volume (L) | 22.74 | 123.72 | 46.2 | 120.6
|  |  | Sampling QC Flag | 5 |  | 5
|  |  | Sample Notes | Sample collected for 60 min. |  | Cartridge Expired in 2022
Compounds | MDL (for 120 L) | Units | NOTES | Conc. | Conc. | Conc. | Conc.
Formaldehyde | 0.04198 | ppbv |  | 100.0475 | 0.84779 | 36.5221 | 40.9047
Acetaldehyde | 0.050733 | ppbv |  | 39.0105 | 2.6169 | 22.2136 | 21.9239
Acrolein | 0.032302 | ppbv | USE ENTECH | 62.4941 | 0.19452 | 17.6459 | 19.0874
Acetone | 0.016995 | ppbv | USE ENTECH | 23.8055 | 1.1333 | 11.2606 | 11.8699
Propionaldehyde | 0.02314 | ppbv | USE ENTECH | 3.8529 | 0.059083 | 1.9311 | 2.2731
Crotonaldehyde | 0.025616 | ppbv | USE ENTECH | 1.4166 | 0 | 0.80192 | 0.94351
Methacrolein | 0.046066 | ppbv | USE ENTECH | 2.2766 | 0 | 0.9903 | 1.0623
2-Butanone | 0.056955 | ppbv | USE ENTECH | 6.6204 | 0.10828 | 4.1909 | 3.8207
Butanal | 0.046294 | ppbv | USE ENTECH | 1.7403 | 0 | 1.7054 | 1.8035
Benzaldehyde | 0.029203 | ppbv | USE ENTECH | 6.0883 | 0 | 2.3991 | 0.361
Glyoxal | 0.045474 | ppbv |  | 21.59 | 0.48151 | 7.6234 | 6.4623
Pentanal | 0.043438 | ppbv | USE ENTECH | 2.7466 | 0 | 1.2711 | 1.4779
m-Tolualdehyde | 0.036776 | ppbv | USE ENTECH | 0.66767 | 0 | 0 | 0.11074
Methyl Glyoxal | 0.03347 | ppbv |  | 22.7016 | 0.11281 | 9.9756 | 10.5642
Hexanal | 0.064238 | ppbv | USE ENTECH | 0 | 0.072484 | 0 | 0

## DNPH QC Flags
DNPH QC FLAGS
Sample ID |  | MO-040125-SM | MO-040125-FL | MO-040225-SM | MO-040225-FL
QC FLAGS
1 | Not detected (reported as zero)
2 | Detected and below MDL (reported as zero)
3 | Below LOQ and above MDL
4 | Above Calibration
5 | Sampling Issue
Compounds |  | QC FLAG | QC FLAG | QC FLAG | QC FLAG
Formaldehyde
Acetaldehyde
Acrolein |  |  | 3
Acetone
Propionaldehyde |  |  | 3
Crotonaldehyde |  |  | 1
Methacrolein |  |  | 2
2-Butanone |  |  | 3
Butanal |  |  | 2
Benzaldehyde |  |  | 2
Glyoxal
Pentanal |  |  | 1
m-Tolualdehyde |  |  | 2 | 1 | 3
Methyl Glyoxal |  |  | 3
Hexanal |  | 1 | 3 | 1 | 1

## QC Checks
QC CHECKS
| ENTECH QC CHECKS | [14 empty] | MARKES QC CHECKS | [8 empty] | DNPH QC CHECKS
|  |  | CONTINUING CALIBRATION VERIFICATION | [8 empty] | LAB BLANK | REPLICATES |  |  | CONTINUING CALIBRATION VERIFICATION |  |  |  |  | LAB BLANK | REPLICATES |  |  | CONTINUING CALIBRATION VERIFICATION |  |  |  |  | LAB BLANK | REPLICATES
[25 empty] | Sample Name | 0.15 ug/mL DC |  | 0.15 ug/mL DC |  | MO-042225-LB |  | MO-040125-SM | MO-040125-SM DUP |  | MO-040225-FL | MO-040225-FL DUP
[16 empty] | Data File Name | 040925002.D | 040925013.D |  |  | 040925003.D | 040925011.D | 040925012.D |  | Data File | 022-0201 |  | 022-0801 |  | 023-0301
|  | Data File Name | 040425003.D | 040425014.D | 041925003.D | 041925014.D | 040425003.D | 040425014.D | 041925003.D | 041925014.D | Data File Name | 040425004.D | 040425012.D | 040425013.D |  | Sample ID | 011725-5 ppb DC | 011725-5 ppb DC |  |  | MO-040325-LB | MO-040225-FL-2-C | MO-040225-FL-2-C
|  | Sample ID | 2 ppb DC | 2 ppb DC | 2 ppb DC | 2 ppb DC | 2 ppb DC | 2 ppb DC | 2 ppb DC | 2 ppb DC | Sample ID | MO-040325-LB | MO-040225-FL-2 | MO-040225-FL-2
[11 empty] | Can ID | 40075 | 33978 | 33978
Mass
|  | Compounds | Nominal Concentration (ppbv) |  |  |  | Relative Percent Difference (%) |  |  |  |  | Conc. (ppbv) | Conc. (ppbv) | Conc. (ppbv) | RPD (%) |  | Conc. (ppbv) | Conc. (ppbv) | RPD (%) | RPD (%) | Conc. (ppbv) | Conc. (ppbv) | Conc. (ppbv) | RPD (%) |  | Amount (ug/mL) | RPD (%) | Amount (ug/mL) | RPD (%) | ug/cart |  | Conc. (ppbv) | Conc. (ppbv) | RPD (%) | Conc. (ppbv) | Conc. (ppbv) | RPD (%)
|  | Formaldehyde | 0.69808 | 1.1003 | 0.55978 | 0.68774 | -30.19% | 10.03% | -44.02% | -31.23% |  | 0 | 0 | 0 | 0% | Methane | 4.9984 | 5.0003 | -1.895% | -1.858% | 0 | 2.2182 | 1.9786 | 11.42% | Formaldehyde | 0.12356 | 17.6297 | 0.12409 | 17.2705 | 0.047712 |  | 100.0475 | 101.6501 | -1.589% | 40.9047 | 38.9501 | 4.895%
|  | Acetaldehyde | 1.0453 | 1.0981 | 1.1606 | 1.0653 | 4.528% | 9.808% | 16.06% | 6.526% |  | 0 | 23.707 | 23.8596 | -0.6416% | Ethane | 5.5145 | 5.426 | 5.139% | 3.45% | 0 | 46.6696 | 46.7384 | -0.1473% | Acetaldehyde | 0.1136 | 24.2684 | 0.11726 | 21.8252 | 0.033938 |  | 39.0105 | 39.2504 | -0.6132% | 21.9239 | 21.9148 | 0.04171%
|  | Methanol | 0.59905 | 0.7607 | 1.0053 | 0.95888 | -40.09% | -23.93% | 0.5343% | -4.112% |  | 0 | 343.7398 | 345.839 | -0.6088% | Ethylene | 5.1394 | 5.0905 | 3.201% | 2.219% | 0 | 21.1826 | 21.2379 | -0.2607% | Acrolein | 0.11069 | 26.2042 | 0.11374 | 24.1719 | 0 |  | 62.4941 | 62.3032 | 0.3059% | 19.0874 | 19.1488 | -0.3216%
|  | Furan | 1.0337 | 1.0043 | 0.94981 | 0.91841 | 3.369% | 0.4348% | -5.019% | -8.159% |  | 0 | 4.9872 | 4.9892 | -0.03987% | Acetylene | 5.2083 | 5.3022 | 2.324% | 4.168% | 0 | 2.1811 | 1.9896 | 9.184% | Acetone | 0.11539 | 23.0728 | 0.11617 | 22.5566 | 0.14729 |  | 23.8055 | 22.9798 | 3.529% | 11.8699 | 11.8665 | 0.02911%
|  | Propanal | 1.2096 | 1.1851 | 1.1399 | 1.0845 | 20.96% | 18.51% | 13.99% | 8.454% |  | 0 | 3.3255 | 3.3488 | -0.6979% | Propane | 5.317 | 5.2185 | 3.343% | 1.429% | 0 | 10.4332 | 10.4027 | 0.293% | Propionaldehyde | 0.11225 | 25.1672 | 0.11489 | 23.4078 | 0.0077989 |  | 3.8529 | 3.7423 | 2.911% | 2.2731 | 2.3051 | -1.4%
|  | Methacrolein | 0.97067 | 0.98335 | 1.0169 | 0.96983 | -2.933% | -1.665% | 1.688% | -3.017% |  | 0 | 0.4166 | 0.41962 | -0.7241% | Propylene | 5.0234 | 4.9797 | -0.6255% | -1.49% | 0 | 12.2961 | 12.0886 | 1.702% | Crotonaldehyde | 0.11799 | 21.3403 | 0.11574 | 22.8426 | 0.00039484 |  | 1.4166 | 1.4575 | -2.845% | 0.94351 | 0.95271 | -0.9704%
|  | 2-Methylfuran | 0.90402 | 0.8549 | 0.76878 | 0.70909 | -9.598% | -14.51% | -23.12% | -29.09% |  | 0.011548 | 18.0496 | 18.4302 | -2.087% | Butane | 5.1477 | 5.1444 | 8.715% | 8.645% | 0 | 2.6586 | 2.697 | -1.432% | Methacrolein | 0.11673 | 22.1791 | 0.101 | 32.6653 | 0.0065357 |  | 2.2766 | 2.1648 | 5.036% | 1.0623 | 1.0675 | -0.4846%
|  | Butanal | 1.0835 | 1.0923 | 2.0393 | 1.1278 | 8.35% | 9.233% | 103.9% | 12.78% |  | 0 | 0.67145 | 0.69117 | -2.895% | Propyne | 5.2396 | 5.5289 | 8.932% | 14.95% | 0.56474 | 2.0812 | 2.589 | -21.75% | 2-Butanone | 0.11779 | 21.4732 | 0.10347 | 31.0174 | 0.0079969 |  | 6.6204 | 6.512 | 1.651% | 3.8207 | 3.8101 | 0.2761%
|  | Methyl_Vinyl_Ketone | 0.9576 | 0.96104 | 0.94795 | 0.87004 | -4.24% | -3.896% | -5.205% | -13% |  | 0 | 0.90681 | 0.90736 | -0.06089% | [9 empty] | Butanal | 0.11785 | 21.4306 | 0.11216 | 25.2238 | 0 |  | 1.7403 | 1.9189 | -9.76% | 1.8035 | 1.78 | 1.312%
|  | 3-Methylfuran | 1.0215 | 0.98826 | 0.91534 | 0.88423 | 2.153% | -1.174% | -8.466% | -11.58% |  | 0 | 0.76902 | 0.7674 | 0.2114% | [9 empty] | Benzaldehyde | 0.1256 | 16.2639 | 0.12472 | 16.854 | 0.013185 |  | 6.0883 | 6.111 | -0.3723% | 0.361 | 0.36414 | -0.8671%
|  | Crotonaldehyde | 0.77686 | 0.74509 | 0.80764 | 0.77219 | -22.31% | -25.49% | -19.24% | -22.78% |  | 0 | 0 | 0 | 0% | [9 empty] | Glyoxal | 0.23375 | 22.0842 | 0.2305 | 23.1672 | 0.070298 |  | 21.59 | 21.7267 | -0.6312% | 6.4623 | 6.5333 | -1.093%
|  | Pentanal | 0.96566 | 0.95947 | 1.0222 | 0.97826 | -3.434% | -4.053% | 2.224% | -2.174% |  | 0 | 0.29418 | 0.28939 | 1.64% | [9 empty] | Pentanal | 0.11897 | 20.6876 | 0.14 | 6.6697 | 0.0022491 |  | 2.7466 | 2.5888 | 5.916% | 1.4779 | 1.3747 | 7.234%
|  | Hexanal | 0.90117 | 0.87849 | 0.98056 | 0.93177 | -9.883% | -12.15% | -1.944% | -6.823% |  | 0.050957 | 0 | 0 | 0% | [9 empty] | m-Tolualdehyde | 0.11649 | 22.3401 | 0.1156 | 22.931 | 0.004266 |  | 0.66767 | 0.47594 | 33.53% | 0.11074 | 0.10107 | 9.132%
|  | Heptanal | 0.72023 | 0.69097 | 0.92909 | 0.88646 | -27.98% | -30.9% | -7.091% | -11.35% |  | 0.058114 | 0 | 0 | 0% | [9 empty] | Methyl Glyoxal | 0.31298 | -4.3274 | 0.3208 | -6.9328 | 0.016876 |  | 22.7016 | 22.3855 | 1.402% | 10.5642 | 9.9932 | 5.555%
|  | Benzaldehyde | 0.50068 | 0.53297 | 0.84012 | 0.8178 | -49.93% | -46.7% | -15.99% | -18.22% |  | 0.059996 | 0.30474 | 0.25294 | 18.58% | [9 empty] | Hexanal | 0.12225 | 18.5012 | 0.12451 | 16.99 | 0.0053269 |  | 0 | 0 | 0% | 0 | 0 | 0%
|  | mo-Tolualdehyde | 0.14738 | 0.14244 | 0.15165 | 0.15747 | -85.26% | -85.76% | -84.83% | -84.25% |  | 0.25378 | 1.4594 | 1.4553 | 0.2807%
|  | p-tolualdehyde | 1.165 | 0.75308 | 1.6941 | 1.5503 | 16.5% | -24.69% | 69.41% | 55.03% |  | 0 | 0 | 0 | 0%
|  | 3-Methyl-3-Butene-2-one | 0.98838 | 0.97348 | 0.9272 | 0.87683 | -1.162% | -2.652% | -7.28% | -12.32% |  | 0.0072262 | 3.4653 | 3.4751 | -0.2839%
|  | 2-Ethylfuran | 1.0011 | 0.95586 | 0.85948 | 0.81567 | 0.1117% | -4.414% | -14.05% | -18.43% |  | 0 | 0.56124 | 0.563 | -0.314%
|  | 2,5-Dimethylfuran | 0.99616 | 0.93356 | 0.82492 | 0.78614 | -0.3839% | -6.644% | -17.51% | -21.39% |  | 0 | 2.6085 | 2.6054 | 0.1167%
|  | 2-Furaldeyde | 0.68969 | 0.62122 | 0.6489 | 0.67302 | -31.03% | -37.88% | -35.11% | -32.7% |  | 0.017873 | 0.41309 | 0.41054 | 0.6181%
|  | 3-Furaldehyde | 0.66949 | 0.84447 | 0.77457 | 0.80703 | -33.05% | -15.55% | -22.54% | -19.3% |  | 0.054601 | 40.3652 | 40.2205 | 0.3591%
|  | Benzofuran | 0.90121 | 0.83029 | 0.8717 | 0.83392 | -9.879% | -16.97% | -12.83% | -16.61% |  | 0 | 0.25131 | 0.24946 | 0.7375%
|  | 2-Methylbenzofuran | 0.83028 | 0.74819 | 0.97638 | 0.86827 | -16.97% | -25.18% | -2.362% | -13.17% |  | 0.013818 | 0.19842 | 0.19644 | 1.004%
|  | 3-Methylbenzofuran | 0.68805 | 0.59303 | 0.84008 | 0.90704 | -31.2% | -40.7% | -15.99% | -9.296% |  | 0 | 0 | 0 | 0%
|  | Propylene | 1.0249 | 1.0589 | 1.1243 | 1.0843 | 2.487% | 5.888% | 12.43% | 8.428% |  | 0 | 14.4973 | 14.5224 | -0.1728%
|  | Propane | 1.0234 | 1.1184 | 1.3476 | 1.3273 | 2.336% | 11.84% | 34.76% | 32.73% |  | 0 | 11.717 | 11.7467 | -0.2536%
|  | Dichlorodifluoromethane | 0.91504 | 0.96096 | 1.0066 | 0.98795 | -8.496% | -3.904% | 0.6637% | -1.205% |  | 0 | 0.3829 | 0.38636 | -0.8984%
|  | Dichlorotetrafluoroethane | 0.94657 | 1.0451 | 1.003 | 0.97151 | -5.343% | 4.511% | 0.3042% | -2.849% |  | 0.0048041 | 0.035531 | 0.034978 | 1.568%
|  | Isobutane | 1.0539 | 1.0881 | 1.1353 | 1.0942 | 5.387% | 8.813% | 13.53% | 9.42% |  | 0 | 0.58163 | 0.58224 | -0.1062%
|  | Chloromethane | 1.0639 | 1.354 | 1.0812 | 1.2869 | 6.389% | 35.4% | 8.117% | 28.69% |  | 0.011921 | 0.85583 | 0.85975 | -0.4577%
|  | 1-Butene | 1.0737 | 1.0053 | 1.3074 | 1.2923 | 7.369% | 0.5328% | 30.74% | 29.23% |  | 0.31628 | 3.111 | 3.1581 | -1.501%
|  | Vinyl_Chloride | 0.99321 | 1.0805 | 0.9655 | 0.93065 | -0.6787% | 8.05% | -3.45% | -6.935% |  | 0.0097058 | 0.04589 | 0.04589 | 0%
|  | Butane | 1.059 | 1.1028 | 1.2028 | 1.1552 | 5.897% | 10.28% | 20.28% | 15.52% |  | 0 | 2.0971 | 2.1174 | -0.9616%
|  | 1,3-Butadiene | 1.0449 | 1.0434 | 1.0125 | 0.96824 | 4.488% | 4.337% | 1.254% | -3.176% |  | 0 | 0.99043 | 0.97776 | 1.288%
|  | trans-2-butene | 1.0881 | 1.0842 | 1.1347 | 1.0957 | 8.806% | 8.424% | 13.47% | 9.566% |  | 0 | 1.1195 | 1.1307 | -0.9966%
|  | cis-2-butene | 1.0501 | 1.3194 | 1.3583 | 1.3029 | 5.012% | 31.94% | 35.83% | 30.29% |  | 0 | 0.82949 | 0.82723 | 0.2727%
|  | Ethylene-D4_Oxide | [9 empty] | #DIV/0! | #DIV/0! | #DIV/0! | 0%
|  | Ethylene_oxide44 | 1.1856 | 1.2041 | 1.1174 | 1.0891 | 18.56% | 20.41% | 11.74% | 8.908% |  | 0 | 0.12255 | 0.12288 | -0.2718%
|  | Ethylene_oxide29 | 1.1309 | 1.2328 | 1.3705 | 1.3475 | 13.09% | 23.28% | 37.05% | 34.75% |  | 0 | 0 | 0 | 0%
|  | Bromomethane | 1.0235 | 1.0073 | 0.9047 | 0.87689 | 2.349% | 0.7279% | -9.53% | -12.31% |  | 0 | 0 | 0 | 0%
|  | Chloroethane | 1.0552 | 1.1657 | 1.0926 | 1.0543 | 5.515% | 16.57% | 9.261% | 5.432% |  | 0 | 0 | 0 | 0%
|  | iso-Pentane | 1.0472 | 1.0783 | 1.1177 | 1.0646 | 4.724% | 7.834% | 11.77% | 6.463% |  | 0 | 0.26234 | 0.26501 | -1.013%
|  | Vinyl_Bromide | 0.99918 | 0.96599 | 0.89896 | 0.86096 | -0.08183% | -3.401% | -10.1% | -13.9% |  | 0 | 0 | 0 | 0%
|  | Trichlorofluoromethane | 0.91478 | 0.95307 | 0.98162 | 1.0627 | -8.522% | -4.693% | -1.838% | 6.269% |  | 0 | 0.19191 | 0.19189 | 0.01288%
|  | 1-Pentene | 1.0557 | 1.076 | 1.107 | 1.0568 | 5.565% | 7.598% | 10.7% | 5.681% |  | 0 | 0.2478 | 0.24888 | -0.4363%
|  | n-Pentane | 1.0692 | 1.089 | 1.1291 | 1.0833 | 6.92% | 8.901% | 12.91% | 8.334% |  | 0 | 0.42123 | 0.40995 | 2.714%
|  | trans-2-pentene | 1.0354 | 1.0372 | 1.0251 | 0.9784 | 3.543% | 3.717% | 2.507% | -2.16% |  | 0 | 0.32557 | 0.32521 | 0.1128%
|  | Ethanol | 0.74148 | 0.75348 | 1.1686 | 1.1244 | -25.85% | -24.65% | 16.86% | 12.44% |  | 0 | 2.4525 | 2.6596 | -8.105%
|  | Isoprene | 1.03 | 1.0912 | 0.94167 | 0.99669 | 3% | 9.117% | -5.833% | -0.3314% |  | 0 | 0 | 0 | 0%
|  | cis-2-pentene | 1.0373 | 1.0456 | 1.0495 | 1.0086 | 3.73% | 4.56% | 4.954% | 0.8555% |  | 0 | 0.18942 | 0.18801 | 0.7484%
|  | Propylene_oxide | 0.66713 | 0.6643 | 1.039 | 1.0089 | -33.29% | -33.57% | 3.899% | 0.8868% |  | 0 | 0.028303 | 0.035121 | -21.5%
|  | Acrolein | 0.88448 | 0.86587 | 0.9009 | 1.0709 | -11.55% | -13.41% | -9.91% | 7.092% |  | 0 | 4.9154 | 4.9363 | -0.4245%
|  | 1,1-Dichloroethene | 1.0877 | 1.1028 | 1.201 | 1.1634 | 8.769% | 10.28% | 20.1% | 16.34% |  | 0 | 0 | 0 | 0%
|  | 1,1,2-Trichloro-1,2,2-... | 1.1657 | 1.1411 | 1.0434 | 1.0177 | 16.57% | 14.11% | 4.345% | 1.772% |  | 0 | 0 | 0 | 0%
|  | 2,2-Dimethylbutane | 1.0735 | 1.0647 | 1.0227 | 0.98217 | 7.353% | 6.468% | 2.275% | -1.783% |  | 0 | 0 | 0 | 0%
|  | Acetone | 1.0372 | 1.0858 | 1.1062 | 1.0398 | 3.719% | 8.578% | 10.62% | 3.975% |  | 0.37104 | 13.8951 | 13.9803 | -0.6111%
|  | Carbon_Disulfide | 1.0443 | 1.0301 | 0.97393 | 0.94511 | 4.428% | 3.013% | -2.607% | -5.489% |  | 0.069197 | 0 | 0 | 0%
|  | Isopropyl_Alcohol | 1.0367 | 1.0161 | 0.99917 | 0.93129 | 3.667% | 1.612% | -0.0829% | -6.871% |  | 0.16694 | 0.31628 | 0.31746 | -0.3726%
|  | Acetonitrile | 0.80832 | 0.83784 | 1.1591 | 1.1253 | -19.17% | -16.22% | 15.91% | 12.53% |  | 0 | 2.7744 | 2.7816 | -0.2585%
|  | 3-Chloro-1-Propene | 1.0194 | 1.0414 | 1.1117 | 1.0868 | 1.938% | 4.138% | 11.17% | 8.678% |  | 0 | 0 | 0 | 0%
|  | 2,3-Dimethylbutane | 1.0671 | 1.0868 | 1.176 | 1.1454 | 6.713% | 8.682% | 17.6% | 14.54% |  | 0 | 0.044929 | 0.052012 | -14.61%
|  | Methylene_Chloride | 1.033 | 1.0876 | 1.0243 | 1.0091 | 3.299% | 8.765% | 2.426% | 0.9074% |  | 0 | 0 | 0 | 0%
|  | 2-Methylpentane | 1.0783 | 1.2885 | 1.1846 | 1.3596 | 7.829% | 28.85% | 18.46% | 35.96% |  | 0 | 0.040066 | 0.045739 | -13.22%
|  | Cyclopentane | 1.0701 | 1.0936 | 1.1331 | 1.0906 | 7.006% | 9.361% | 13.31% | 9.056% |  | 0 | 0 | 0 | 0%
|  | Tert-Butanol | 1.0967 | 1.0134 | 0.99126 | 0.9654 | 9.667% | 1.335% | -0.8736% | -3.46% |  | 0.023035 | 0 | 0 | 0%
|  | Acrylonitrile | 1.2069 | 1.2129 | 1.2205 | 1.0698 | 20.69% | 21.29% | 22.05% | 6.983% |  | 0 | 0 | 0 | 0%
|  | trans-1,2-Dichloroethene | 1.0323 | 1.0509 | 1.0466 | 1.0163 | 3.229% | 5.093% | 4.659% | 1.632% |  | 0 | 0 | 0 | 0%
|  | 3-Methylpentane | 1.0585 | 1.0662 | 1.0713 | 1.0331 | 5.845% | 6.621% | 7.132% | 3.308% |  | 0 | 0 | 0 | 0%
|  | Methyl_Tert-Butyl_Ether | 0.99288 | 0.99181 | 0.94364 | 0.90255 | -0.7115% | -0.8192% | -5.636% | -9.745% |  | 0 | 0 | 0 | 0%
|  | 1-Hexene | 1.0423 | 1.0324 | 0.99606 | 0.94938 | 4.232% | 3.236% | -0.394% | -5.062% |  | 0 | 0.13248 | 0.13305 | -0.4284%
|  | n-Hexane | 1.0517 | 1.0448 | 1.0198 | 0.97423 | 5.171% | 4.48% | 1.981% | -2.577% |  | 0 | 0.15181 | 0.16303 | -7.123%
|  | 1,1-Dichloroethane | 1.026 | 1.041 | 1.0259 | 0.99814 | 2.6% | 4.103% | 2.588% | -0.1858% |  | 0 | 0 | 0 | 0%
|  | Vinyl_Acetate | 1.0016 | 0.97283 | 1.1853 | 1.0528 | 0.1586% | -2.717% | 18.53% | 5.276% |  | 0 | 0 | 0 | 0%
|  | 2-Chloroprene | 0.95075 | 0.97903 | 1.0616 | 1.0448 | -4.925% | -2.097% | 6.159% | 4.48% |  | 0 | 0 | 0 | 0%
|  | Diisopropyl_ether | 1.024 | 1.0463 | 1.1189 | 1.0918 | 2.398% | 4.626% | 11.89% | 9.176% |  | 0 | 0 | 0 | 0%
|  | 2,4-Dimethylpentane | 1.0384 | 1.0576 | 1.1161 | 1.0664 | 3.837% | 5.764% | 11.61% | 6.644% |  | 0 | 0 | 0 | 0%
|  | Ethyl_Tert-Butyl_Ether | 0.98277 | 0.9961 | 1.0157 | 1.0704 | -1.723% | -0.3897% | 1.568% | 7.042% |  | 0 | 0 | 0 | 0%
|  | Methylcyclopentane | 1.0513 | 1.0579 | 1.071 | 1.035 | 5.133% | 5.787% | 7.104% | 3.503% |  | 0 | 0.077975 | 0.079432 | -1.852%
|  | cis-1,2-Dichloroethene | 1.0288 | 0.98983 | 0.89577 | 0.87035 | 2.876% | -1.017% | -10.42% | -12.97% |  | 0 | 0 | 0 | 0%
|  | 2-Butanone | 1.0432 | 1.0669 | 1.0865 | 1.0381 | 4.321% | 6.69% | 8.649% | 3.807% |  | 0 | 5.4925 | 5.5146 | -0.403%
|  | Ethyl_Acetate | 1.0245 | 1.0527 | 1.1066 | 1.069 | 2.445% | 5.269% | 10.66% | 6.902% |  | 0 | 0 | 0 | 0%
|  | 1-Bromopropane | 1.1071 | 1.1394 | 1.1664 | 1.1304 | 10.71% | 13.94% | 16.64% | 13.04% |  | 0 | 0 | 0 | 0%
|  | Chloroform | 0.94913 | 1.0398 | 1.0373 | 1.022 | -5.087% | 3.977% | 3.735% | 2.195% |  | 0.020957 | 0.10348 | 0.10336 | 0.1133%
|  | Tetrahydrofuran | 1.2172 | 1.2408 | 1.1029 | 1.1845 | 21.72% | 24.08% | 10.29% | 18.45% |  | 0 | 1.0786 | 1.0829 | -0.4007%
|  | 1,1,1-Trichloroethane | 0.98307 | 1.0198 | 1.0865 | 1.0629 | -1.693% | 1.977% | 8.65% | 6.291% |  | 0 | 0 | 0 | 0%
|  | 2-Methylhexane | 1.0303 | 1.0485 | 1.0975 | 1.059 | 3.031% | 4.845% | 9.751% | 5.9% |  | 0 | 0 | 0 | 0%
|  | Cyclohexane | 1.0243 | 0.99739 | 0.92333 | 0.88744 | 2.426% | -0.2613% | -7.667% | -11.26% |  | 0 | 0 | 0 | 0%
|  | 2,3-Dimethylpentane | 1.0433 | 1.0484 | 1.0302 | 1.0089 | 4.325% | 4.841% | 3.024% | 0.8854% |  | 0 | 0.013941 | 0.016377 | -16.07%
|  | Carbon_Tetrachloride | 0.85899 | 0.97493 | 0.9712 | 1.0559 | -14.1% | -2.507% | -2.88% | 5.589% |  | 0 | 0 | 0 | 0%
|  | 3-Methylhexane | 1.0511 | 1.0708 | 1.1208 | 1.0762 | 5.11% | 7.081% | 12.08% | 7.62% |  | 0.0086086 | 0.030822 | 0.032157 | -4.241%
|  | Benzene | 1.1166 | 1.0949 | 1.1072 | 1.0795 | 11.66% | 9.489% | 10.72% | 7.951% |  | 0 | 2.1657 | 2.1725 | -0.3131%
|  | 1,2-Dichloroethane | 1.0153 | 1.0872 | 1.2219 | 1.0973 | 1.525% | 8.716% | 22.19% | 9.734% |  | 0 | 0 | 0 | 0%
|  | Isooctane | 1.0414 | 1.0379 | 1.0258 | 0.98102 | 4.141% | 3.795% | 2.578% | -1.898% |  | 0 | 0 | 0 | 0%
|  | Tert_Amyl-Methyl_Ether | 0.97369 | 0.96339 | 0.90875 | 0.86581 | -2.631% | -3.661% | -9.125% | -13.42% |  | 0.0022041 | 0.010421 | 0.010421 | 0%
|  | Heptane | 1.0404 | 1.058 | 1.1148 | 1.069 | 4.042% | 5.805% | 11.48% | 6.902% |  | 0 | 0 | 0 | 0%
|  | Trichloroethene | 1.0244 | 0.98354 | 0.86279 | 0.83186 | 2.441% | -1.646% | -13.72% | -16.81% |  | 0 | 0 | 0 | 0%
|  | Ethyl_acrylate | 0.94081 | 0.92346 | 0.94703 | 0.90394 | -5.919% | -7.654% | -5.297% | -9.606% |  | 0.010089 | 0.047702 | 0.047702 | 0%
|  | Methylcyclohexane | 1.0128 | 0.97929 | 0.92464 | 0.88203 | 1.276% | -2.071% | -7.536% | -11.8% |  | 0 | 0 | 0 | 0%
|  | 1,2-Dichloropropane | 1.0547 | 1.0525 | 1.0119 | 0.98103 | 5.47% | 5.248% | 1.195% | -1.897% |  | 0 | 0 | 0 | 0%
|  | Methyl_Methacrylate | 1.1345 | 1.0002 | 1.1902 | 0.92237 | 13.45% | 0.02% | 19.02% | -7.763% |  | 0 | 0 | 0.039014 | -200%
|  | 1,4-Dioxane | 1.2184 | 1.1578 | 1.0675 | 1.0191 | 21.84% | 15.78% | 6.752% | 1.906% |  | 0 | 0 | 0 | 0%
|  | Bromodichloromethane | 0.96245 | 0.96591 | 0.97855 | 0.96536 | -3.755% | -3.409% | -2.145% | -3.464% |  | 0 | 0 | 0 | 0%
|  | 2,3,4-Trimethylpentane | 1.0347 | 1.0566 | 1.1216 | 1.0795 | 3.468% | 5.659% | 12.16% | 7.948% |  | 0 | 0 | 0 | 0%
|  | 2-Methylheptane | 1.2074 | 1.1892 | 1.1905 | 1.1269 | 20.74% | 18.92% | 19.05% | 12.69% |  | 0 | 0 | 0 | 0%
|  | cis-1,3-Dichloropropene | 1.0009 | 0.98504 | 0.92613 | 0.88615 | 0.09301% | -1.496% | -7.387% | -11.38% |  | 0 | 0 | 0 | 0%
|  | 3-Methylheptane | 1.0264 | 1.0448 | 1.1454 | 1.1046 | 2.641% | 4.484% | 14.54% | 10.46% |  | 0.0035577 | 0.017277 | 0.016855 | 2.472%
|  | 4-Methy-2-Pentanone | 1.0083 | 1.0209 | 1.0215 | 0.97631 | 0.8311% | 2.093% | 2.147% | -2.369% |  | 0 | 0 | 0 | 0%
|  | Toluene | 0.96664 | 0.93485 | 0.93282 | 0.8904 | -3.336% | -6.515% | -6.718% | -10.96% |  | 0 | 1.5803 | 1.5846 | -0.2708%
|  | Octane | 1.0007 | 1.0125 | 1.1178 | 1.0724 | 0.06755% | 1.255% | 11.78% | 7.238% |  | 0 | 0 | 0 | 0%
|  | trans-1,3-Dichloropropene | 0.96369 | 1.0524 | 1.0252 | 0.90063 | -3.631% | 5.244% | 2.516% | -9.937% |  | 0 | 0 | 0 | 0%
|  | 1,1,2-Trichloroethane | 1.1166 | 1.0711 | 1.0118 | 0.99852 | 11.66% | 7.107% | 1.181% | -0.1485% |  | 0 | 0 | 0 | 0%
|  | Tetrachloroethene | 0.99884 | 0.96229 | 0.85741 | 0.82325 | -0.1163% | -3.771% | -14.26% | -17.67% |  | 0 | 0 | 0 | 0%
|  | 2-Hexanone | 0.99008 | 1.0029 | 1.0185 | 0.98077 | -0.9924% | 0.2898% | 1.846% | -1.923% |  | 0 | 0.16878 | 0.16819 | 0.3524%
|  | Dibromochloromethane | 0.96518 | 0.94082 | 0.88856 | 0.86218 | -3.482% | -5.918% | -11.14% | -13.78% |  | 0 | 0 | 0 | 0%
|  | 1,2-Dibromoethane | 1.0137 | 0.97121 | 0.8901 | 0.86794 | 1.374% | -2.879% | -10.99% | -13.21% |  | 0 | 0 | 0 | 0%
|  | Chlorobenzene | 1.037 | 0.9962 | 0.88599 | 0.85421 | 3.7% | -0.3801% | -11.4% | -14.58% |  | 0 | 0 | 0 | 0%
|  | 1,1,1,2-Tetrachloroethane | 0.89598 | 0.8699 | 0.87919 | 0.85813 | -10.4% | -13.01% | -12.08% | -14.19% |  | 0 | 0 | 0 | 0%
|  | Ethylbenzene | 0.88025 | 0.8526 | 0.93791 | 0.89418 | -11.97% | -14.74% | -6.209% | -10.58% |  | 0 | 0.1578 | 0.15733 | 0.2971%
|  | mp-Xylene | 0.86171 | 0.84191 | 0.98495 | 0.9461 | -13.83% | -15.81% | -1.505% | -5.39% |  | 0 | 0 | 0 | 0%
|  | Nonane | 0.87398 | 0.86537 | 1.0342 | 0.99279 | -12.6% | -13.46% | 3.424% | -0.7214% |  | 0 | 0 | 0 | 0%
|  | Butyl_Acrylate | 0.64451 | 0.60812 | 0.61613 | 0.56964 | -35.55% | -39.19% | -38.39% | -43.04% |  | 0.078037 | 0.36897 | 0.37646 | -2.012%
|  | o-Xylene | 0.81915 | 0.79722 | 0.98432 | 0.94713 | -18.08% | -20.28% | -1.568% | -5.287% |  | 0 | 0.16705 | 0.16638 | 0.4024%
|  | Styrene | 0.77363 | 0.73732 | 0.93208 | 0.89081 | -22.64% | -26.27% | -6.792% | -10.92% |  | 0 | 0 | 0 | 0%
|  | Bromoform | 0.97228 | 0.9536 | 0.93099 | 0.90051 | -2.772% | -4.64% | -6.901% | -9.949% |  | 0 | 0 | 0 | 0%
|  | a-Pinene | 0.94812 | 0.92193 | 0.93415 | 0.8958 | -5.188% | -7.807% | -6.585% | -10.42% |  | 0 | 0 | 0 | 0%
|  | Cumene | 0.79628 | 0.83568 | 1.03 | 0.99255 | -20.37% | -16.43% | 3% | -0.745% |  | 0 | 0 | 0 | 0%
|  | Bromofluorobenzene | [9 empty] | #DIV/0! | #DIV/0! | #DIV/0! | 0%
|  | 1,1,2,2-Tetrachloroethane | 1.0929 | 1.0667 | 0.97695 | 0.95857 | 9.288% | 6.665% | -2.305% | -4.143% |  | 0 | 0 | 0 | 0%
|  | n-Propylbenzene | 0.71624 | 0.68736 | 0.99309 | 0.94951 | -28.38% | -31.26% | -0.6907% | -5.049% |  | 0 | 0 | 0 | 0%
|  | Chlorotoluenes | 0.9165 | 0.95264 | 0.98503 | 0.94714 | -8.35% | -4.736% | -1.497% | -5.286% |  | 0 | 0 | 0 | 0%
|  | m-Ethyltoluene | 0.48933 | 0.57926 | 0.89242 | 0.64759 | -51.07% | -42.07% | -10.76% | -35.24% |  | 0.024037 | 0.14648 | 0.15782 | -7.451%
|  | 1-Ethyl-4-Methyl_Benzene | 0.77793 | 0.84705 | 1.343 | 1.2357 | -22.21% | -15.29% | 34.3% | 23.57% |  | 0 | 0 | 0 | 0%
|  | 1,3,5-Trimethylbenzene | 0.61292 | 0.58351 | 1.0531 | 1.0177 | -38.71% | -41.65% | 5.308% | 1.765% |  | 0 | 0 | 0 | 0%
|  | n-Decane | 0.57924 | 0.56451 | 1.1143 | 1.0785 | -42.08% | -43.55% | 11.43% | 7.845% |  | 0 | 0 | 0 | 0%
|  | b-Pinene | 1.002 | 0.96447 | 0.91222 | 0.87487 | 0.2026% | -3.553% | -8.778% | -12.51% |  | 0 | 0 | 0 | 0%
|  | 1,2,4-Trimethylbenzene | 0.61187 | 0.58318 | 1.0089 | 0.96899 | -38.81% | -41.68% | 0.8899% | -3.101% |  | 0 | 0 | 0 | 0%
|  | Tert-Butyl_Benzene | 0.75736 | 0.72089 | 0.87857 | 0.83686 | -24.26% | -27.91% | -12.14% | -16.31% |  | 0 | 0 | 0 | 0%
|  | o-Ethyltoluene | 0.54377 | 0.51875 | 1.0127 | 0.97606 | -45.62% | -48.12% | 1.273% | -2.394% |  | 0 | 0 | 0 | 0%
|  | Sec-Butyl_Benzene | 0.87367 | 0.8286 | 1.0826 | 1.0306 | -12.63% | -17.14% | 8.255% | 3.064% |  | 0 | 0 | 0 | 0%
|  | 1,3-Dichlorobenzene | 1.0295 | 0.99013 | 0.9358 | 0.90385 | 2.945% | -0.9869% | -6.42% | -9.615% |  | 0 | 0 | 0 | 0%
|  | 1,4-Dichlorobenzene | 1.0331 | 0.98483 | 0.91986 | 0.88301 | 3.305% | -1.517% | -8.014% | -11.7% |  | 0 | 0 | 0 | 0%
|  | 1,2,3-Trimethylbenzene | 0.45245 | 0.42881 | 1.1428 | 1.102 | -54.76% | -57.12% | 14.28% | 10.2% |  | 0 | 0 | 0 | 0%
|  | o-Cymene | 0.62191 | 0.58582 | 0.88438 | 0.85087 | -37.81% | -41.42% | -11.56% | -14.91% |  | 0 | 0 | 0 | 0%
|  | 1,3-Diethylbenzene | 0.40008 | 0.37036 | 1.1216 | 1.0817 | -59.99% | -62.96% | 12.16% | 8.172% |  | 0 | 0 | 0 | 0%
|  | 1,2-Diethylbenzene | 0.38383 | 0.35359 | 1.1639 | 1.1234 | -61.62% | -64.64% | 16.39% | 12.34% |  | 0 | 0 | 0 | 0%
|  | n-Butyl_Benzene | 0.55434 | 0.52437 | 1.016 | 0.95631 | -44.57% | -47.56% | 1.604% | -4.369% |  | 0 | 0 | 0 | 0%
|  | 1,2-Dichlorobenzene | 1.052 | 1.0069 | 0.96749 | 0.93106 | 5.201% | 0.6879% | -3.251% | -6.894% |  | 0 | 0 | 0 | 0%
|  | Undecane | 0.41889 | 0.42087 | 1.9337 | 1.9286 | -58.11% | -57.91% | 93.37% | 92.86% |  | 0 | 0 | 0 | 0%
|  | Dodecane | 0.90696 | 0.75412 | 2.412 | 2.5428 | -9.304% | -24.59% | 141.2% | 154.3% |  | 0.069878 | 0.11409 | 0 | 200%
|  | 1,2,4-Trichlorobenzene | 0.9777 | 0.88055 | 0.99577 | 0.98675 | -2.23% | -11.95% | -0.4226% | -1.325% |  | 0 | 0 | 0 | 0%
|  | Hexachlorobutadiene | 0.93734 | 0.88969 | 1.0516 | 1.0446 | -6.266% | -11.03% | 5.159% | 4.461% |  | 0 | 0 | 0 | 0%
|  | Naphthalene | 0.51913 | 0.43962 | 0.73898 | 0.70946 | -48.09% | -56.04% | -26.1% | -29.05% |  | 0.05446 | 0.31043 | 0.30803 | 0.7754%