## ANSv6.0-Technologies (hidden)
ANSWER-Technologies
| TechName | TechDesc | TACTUnit | TCAPUnit | Set Memberships | Comment

## ANSv6.0-Commodities (hidden)
ANSWER-Commodities
| CommName | CommDesc | CommUnit | Set Memberships | Comment

## ANSv6.1-Commodities (hidden)
ANSWER-Commodities
| CommName | CommDesc | CommUnit | Set Memberships | Comment

## ANSv6.1-Technologies (hidden)
ANSWER-Technologies
| TechName | TechDesc | TACTUnit | TCAPUnit | Set Memberships | Comment

## ANSv6.1-Constraints (hidden)
ANSWER-Constraints
| ConstrName | ConstrDesc | Units | Set Memberships | Comment

## ANSv6.1-CommData (hidden)
ANSWER-CommData
| CommName | CommDesc | Units

## ANSv6.1-TechData (hidden)
ANSWER-TechData
| TechName | TechDesc | Units | CommIN | CommOUT

## ANSv6.1-ConstrData (hidden)
ANSWER-ConstrData
| ConstrName | ConstrDesc | Units | TechName

## Commodities
Commodities | _GLOBAL,R0,R1,R2,R3,R4,R5,R6
~FI_Comm
Region | CommName | CommDesc | Unit | Csets | LimType | CTSLvl | PeakTS | Ctype | Comment
R1,R2,R3,R4,R5,R6 | ELC | Electricity | PJ | NRG
R1 | RDMDELC | Dummy ELC demand | PJ | DEM
R0,R1 | ELCNB | Electricity from R0 | PJ | NRG
R2, R3, R4, R5, R6 | ELCR1 | Electricity from R1 (NE) | PJ
R1,R3,R4,R5,R6 | ELCR2 | Electricity from R2 (BK) | PJ
R1,R2,R3,R4,R5,R6 | ELCR3 | Electricity from R3 (BX) | PJ
R1,R2,R3,R4,R5,R6 | ELCR4 | Electricity from R4 (MH) | PJ
R1,R2,R3,R4,R5,R6 | ELCR5 | Electricity from R5 (SI) | PJ
R1,R2,R3,R4,R5,R6 | ELCR6 | Electricity from R6 (QN) | PJ
*Material Carriers to Nuclear Techs
R0 | NURN | Natural Uranium | t | MAT
R0 | URD | Depleted uranium generated during enrichment | t
R0,R1,R2,R3,R4,R5,R6 | URNA | Enriched Uranium (4.5%) for LWRs | t
R0,R1,R2,R3,R4,R5,R6 | URNB | Enriched Uranium (9%) for PBMRs | t
R0,R1,R2,R3,R4,R5,R6 | URNC | Enriched Uranium (19%) for GT-MHRs | t
R1,R2,R3,R4,R5,R6 | USPTA | Spent U from LWRs | t
R1,R2,R3,R4,R5,R6 | USPTB | Spent U from PBMRs | t
R1,R2,R3,R4,R5,R6 | USPTC | Spent U from GT-MHRs | t
*Coal Energy Carriers
R1 | CSTMBH | High Sulfur Bituminous to SOx Control | PJ | NRG
R1 | CSTMBM | Medium Sulfur Bituminous to SOx Control | PJ
R1 | CSTMBL | Low Sulfur Bituminous to SOx Control | PJ
R1 | CSTMSM | Medium Sulfur Sub-Bituminous to SOx Control | PJ
R1 | CSTMSL | Low Sulfur Sub-Bituminous to SOx Control | PJ
R1 | CSTMLH | High Sulfur Lignite to SOx Control | PJ
R1 | CSTMLM | Medium Sulfur Lignite to SOx Control | PJ
R1 | CSTMBIT1O | Bituminous to NOX Control Over 100MW | PJ
R1 | CSTMSUB1O | Sub-Bituminous to NOX Control Over 100MW | PJ
R1 | CSTMLIG1O | Lignite to NOX Control Over 100MW | PJ
R1 | CSTMBIT1U | Bituminous to NOX Control Under 100MW | PJ
R1 | CSTMSUB1U | Sub-Bituminous to NOX Control Under 100MW | PJ
R1 | CSTMLIG1U | Lignite to NOX Control Under 100MW | PJ
R1 | CSTMBIT2O | Bituminous from 1st to 2nd Nox Control Over 100MW | PJ
R1 | CSTMSUB2O | Sub-Bituminous from 1st to 2nd Nox Control Over 100MW | PJ
R1 | CSTMLIG2O | Lignite from 1st to 2nd Nox Control Over 100MW | PJ
R1 | CSTMBIT2U | Bituminous from 1st to 2nd Nox Control Under 100MW | PJ
R1 | CSTMSUB2U | Sub-Bituminous from 1st to 2nd Nox Control Under 100MW | PJ
R1 | CSTMLIG2U | Lignite from 1st to 2nd Nox Control Under 100MW | PJ
R1 | CSTMBIT3O | Bituminous to PM Control Over 100MW | PJ
R1 | CSTMSUB3O | Sub-Bituminous to PM Control Over 100MW | PJ
R1 | CSTMLIG3O | Lignite to PM Control Over 100 MW | PJ
R1 | CSTMBIT3U | Bituminous to PM Control Under 100MW | PJ
R1 | CSTMSUB3U | Sub-Bituminous to PM Control Under 100MW | PJ
R1 | CSTMLIG3U | Lignite to PM Control Under 100 MW | PJ
R1 | CSTMBIT4O | Bituminous from 1st to 2nd PM Control Over 100MW | PJ
R1 | CSTMSUB4O | Sub-Bituminous from 1st to 2nd PM Control Over 100MW | PJ
R1 | CSTMLIG4O | Lignite from 1st to 2nd PM Control Over 100MW | PJ
R1 | CSTMBIT4U | Bituminous from 1st to 2nd PM Control Under 100MW | PJ
R1 | CSTMSUB4U | Sub-Bituminous from 1st to 2nd PM Control Under 100MW | PJ
R1 | CSTMLIG4U | Lignite from 1st to 2nd PM Control Under 100MW | PJ
R1 | CSTMBIT5O | Bituminous After Emissions Accounting Over 100MW | PJ
R1 | CSTMSUB5O | Sub-Bituminous After Emissions Accounting Over 100MW | PJ
R1 | CSTMLIG5O | Lignite After Emissions Accounting Over 100MW | PJ
R1 | CSTMBIT5U | Bituminous After Emissions Accounting Under 100MW | PJ
R1 | CSTMSUB5U | Sub-Bituminous After Emissions Accounting Under 100MW | PJ
R1 | CSTMLIG5U | Lignite After Emissions Accounting Under 100MW | PJ
R1,R2,R3,R4,R5,R6 | COALBST | Coal to Boiler Steam Turbine CHP, Coal, Existing | PJ
R1 | COALSTMN | Coal to NEW Conversion Plants | PJ
R1 | COALIGCC | Coal to IGCC | PJ
*Non-Coal Energy Carriers to Conversion Techs
R1,R2,R3,R4,R5,R6 | ELCDSLEA | Diesel | PJ | NRG
R1,R2,R3,R4,R5,R6 | ELCDSL | Diesel to the electric system | PJ
R1,R2,R3,R4,R5,R6 | ELCDSLPN | Diesel to the electric system PN | PJ
R1,R2,R3,R4,R5,R6 | ELCRFLEA | Residual Fuel Oil LS | PJ
R1,R2,R3,R4,R5,R6 | ELCRFHEA | Residual Fuel Oil HS | PJ
R1,R2,R3,R4,R5,R6 | ELCRFH | Residual fuel oil, high sulfur, to electric system | PJ
R1,R2,R3,R4,R5,R6 | ELCRFL | Residual fuel oil, low sulfur, to electric system | PJ
R1,R2,R3,R4,R5,R6 | ELCRFHPS | Residual fuel oil, high sulfur, to electric system PS | PJ
R1,R2,R3,R4,R5,R6 | ELCRFLPS | Residual fuel oil, low sulfur, to electric system PS | PJ
R1,R2,R3,R4,R5,R6 | ELCRFHPN | Residual fuel oil, high sulfur, to electric system PN | PJ
R1,R2,R3,R4,R5,R6 | ELCRFLPN | Residual fuel oil, low sulfur, to electric system PN | PJ
R1,R2,R3,R4,R5,R6 | ELCNGAEA | Natural Gas to Combustion Turbines | PJ
R1,R2,R3,R4,R5,R6 | ELCNGCEA | Natural Gas to Combined-Cycle | PJ
R1,R2,R3,R4,R5,R6 | ELCNGSEA | Natural Gas(steam) to Electric Sector | PJ
R1,R2,R3,R4,R5,R6 | ELCNGA | Natural gas to the electric system | PJ
R1 | ELCHYD | Water | PJ
R1,R2,R3,R4,R5,R6 | ELCWND | Wind | PJ
*R1,R2,R3,R4,R5,R6 | ELCGEO | Geothermal | PJ
R1 | ELCSOL | Solar | PJ
*Emissions Commodities
R1,R2,R3,R4,R5,R6 | CARBON | Carbon Emissions | Mt | ENV
R1,R2,R3,R4,R5,R6 | CO2BE | Carbon dioxide- Electricity from biomass | kt | ENV
R1,R2,R3,R4,R5,R6 | CO2E | Electric Sector Carbon Emissions | kt | ENV
R1,R2,R3,R4,R5,R6 | CO2EN | Electric Sector CO2 from new coal | kt | ENV
R1,R2,R3,R4,R5,R6 | CO2EO | Electric Sector CO2 from old coal | kt | ENV
R1,R2,R3,R4,R5,R6 | SO2E | Electric Sector Sulfur Emissions | kt | ENV
R1,R2,R3,R4,R5,R6 | SO2BE | Sulfur dioxide - Electricity from biomass | kt | ENV
R1,R2,R3,R4,R5,R6 | NOXE | Electric Sector NOX Emissions | kt | ENV
R1,R2,R3,R4,R5,R6 | NOXBE | NOX Emissions - Electricity from biomass | kt | ENV
R1,R2,R3,R4,R5,R6 | PM10E | Electric Sector PM10 Emissions | kt | ENV
R1,R2,R3,R4,R5,R6 | NH3 | Electric Sector NH3 Emissions | kt | ENV
R1,R2,R3,R4,R5,R6 | CO2EF | Electric Sector Fossil CO2 | kt | ENV
R1,R2,R3,R4,R5,R6 | UPCAR | Upstream CO2 emissions for fossil fuels | kt | ENV
R1,R2,R3,R4,R5,R6 | UPMET | Upstream CH4 emissions for fossil fuels | kt | ENV
R1,R2,R3,R4,R5,R6 | CO2CPP | Electric Sector CO2 on CPP techs | kt | ENV
*Emissions Commodities
R1 | ELCCOABH | Coal to Electric Sector | PJ | NRG
R1 | ELCCOABL | Coal to Electric Sector | PJ
R1 | ELCCOABM | Coal to Electric Sector | PJ
R1 | ELCCOALH | Coal to Electric Sector | PJ
R1 | ELCCOALM | Coal to Electric Sector | PJ
R1 | ELCCOASL | Coal to Electric Sector | PJ
R1 | ELCCOASM | Coal to Electric Sector | PJ
*CCS: Coal Energy Carriers
R1 | CSTMBHCCO | High Sulfur Bituminous Coal Between SO2 and CO2 Controls or Pass Through Over 100MW | PJ | NRG
R1 | CSTMBLCCO | Low Sulfur Bituminous Coal Between SO2 and CO2 Controls or Pass Through Over 100MW | PJ
R1 | CSTMBMCCO | Medium Sulfur Bituminous Coal Between SO2 and CO2 Controls or Pass Through Over 100MW | PJ
R1 | CSTMLHCCO | High Sulfur lignite Coal Between SO2 and CO2 Controls or Pass Through Over 100MW | PJ
R1 | CSTMLMCCO | Medium Sulfur lignite Coal Between SO2 and CO2 Controls or Pass Through Over 100MW | PJ
R1 | CSTMSLCCO | Low Sulfur Subbituminous Coal Between SO2 and CO2 Controls or Pass Through Over 100MW | PJ
R1 | CSTMSMCCO | Medium Sulfur Subbituminous Coal Between SO2 and CO2 Controls or Pass Through Over 100MW | PJ
R1 | CSTMBHCCU | High Sulfur Bituminous Coal Between SO2 and CO2 Controls or Pass Through Under 100MW | PJ
R1 | CSTMBLCCU | Low Sulfur Bituminous Coal Between SO2 and CO2 Controls or Pass Through Under 100MW | PJ
R1 | CSTMBMCCU | Medium Sulfur Bituminous Coal Between SO2 and CO2 Controls or Pass Through Under 100MW | PJ
R1 | CSTMLHCCU | High Sulfur lignite Coal Between SO2 and CO2 Controls or Pass Through Under 100MW | PJ
R1 | CSTMLMCCU | Medium Sulfur lignite Coal Between SO2 and CO2 Controls or Pass Through Under 100MW | PJ
R1 | CSTMSLCCU | Low Sulfur Subbituminous Coal Between SO2 and CO2 Controls or Pass Through Under 100MW | PJ
R1 | CSTMSMCCU | Medium Sulfur Subbituminous Coal Between SO2 and CO2 Controls or Pass Through Under 100MW | PJ
*CCS: Non-Coal Energy Carriers to Conversion Techs
*R1,R2,R3,R4,R5,R6 | ELCNGACC | Nat gas to non-stm elec after CO2 capture retrofit | PJ | NRG
*CCS: Emissions Commodities
*R1,R2,R3,R4,R5,R6 | CO2S | CO2 Sequestered | kt | ENV
| ZZDMY | Dummy commodity for the ZZ-backstop no-INFES processes | PJ | NRG
*Water Commodities
R0,R1,R2,R3,R4,R5,R6 | H2OC | Water Consumed | uvol | ENV
R0,R1,R2,R3,R4,R5,R6 | H2OW | Water Withdrawn | uvol | ENV
R0,R1,R2,R3,R4,R5,R6 | H2OCE | Water Consumed - Electric Sector | uvol | ENV
R0,R1,R2,R3,R4,R5,R6 | H2OWE | Water Withdrawn - Electric Sector | uvol | ENV
*Resid Coal Retirement Dummy
R1,R2,R3,R4,R5,R6 | ZZDMYCOAL | Resid coal retirement dummy | PJ | NRG
*Resid Nuclear Retirement Dummy
R1,R2,R3,R4,R5,R6 | ZZDMYNUK | Resid nuclear retirement dummy | PJ | NRG
*Resid Hydro Retirement Dummy
R1,R2,R3,R4,R5,R6 | ZZDMYHC | Hydro conv pp retirement dummy | PJ | NRG
R1,R2,R3,R4,R5,R6 | ZZDMYHR | Hydro rev pp retirement dummy | PJ
*NGA Retirement Dummy
R1,R2,R3,R4,R5,R6 | ZZDMYNG1 | Hydro NGAACC retirement dummy | PJ | NRG
*WND Retirement Dummy
R1,R2,R3,R4,R5,R6 | ZZDMYW1 | Onshore wind retirement dummy | PJ | NRG
R1,R2,R3,R4,R5,R6 | ZZDMYW2 | Offshore wind retirement dummy | PJ
*SOL Retirement Dummy
R1,R2,R3,R4,R5,R6 | ZZDMYPV | Solar PV retirement dummy | PJ | NRG
*CHP Retirement Dummy
R1,R2,R3,R4,R5,R6 | ZZDMYPC1 | CHP Oil retirement dummy | PJ | NRG
R1,R2,R3,R4,R5,R6 | CO2 | Carbon dioxide emissions | Mt | ENV
R1,R2,R3,R4,R5,R6 | SO2 | Sulfur dioxide emissions | kt | ENV
R1,R2,R3,R4,R5,R6 | NOX | NOX Emissions | kt | ENV
R1,R2,R3,R4,R5,R6 | PM10 | PM10 Emissions | kt | ENV
R1,R2,R3,R4,R5,R6 | PM25 | Electric Sector PM2.5 Emissions | kt | ENV
R1,R2,R3,R4,R5,R6 | VOC | Electric Sector VOC Emissions | kt | ENV
R1,R2,R3,R4,R5,R6 | CO | Electric Sector CO Emissions | kt | ENV
R1,R2,R3,R4,R5,R6 | CH4 | Electric Sector CH4 Emissions | kt | ENV
R1,R2,R3,R4,R5,R6 | N2O | Electric Sector N2O Emissions | kt | ENV
R1,R2,R3,R4,R5,R6 | BC | Electric Sector BC Emissions | kt | ENV
R1,R2,R3,R4,R5,R6 | OC | Electric Sector OC Emissions | kt | ENV

## Technologies
_GLOBAL,R0,R1,R2,R3,R4,R5,R6 | [7 empty] | Technologies
~FI_Process
TechName | TechDesc | Tact | Tcap | Sets | Tslvl | PrimaryCG | Vintage | Region | Comment
*Electricity production New capacity
ECSTMRBONR11 | Residual Coal Steam; Bituminous; Over 100 MW; 2010;Recirculated | PJ | GW | ELE | SEASON
ECSTMRSONR11 | Residual Coal Steam; Subbituminous; Over 100 MW; 2010; Recirculated | PJ | GW | ELE | SEASON
ECSTMRLONR11 | Residual Coal Steam; Lignite; Over 100 MW; 2010; Recirculating | PJ | GW | ELE | SEASON
ECOALSTM15 | Pulverized Coal Steam - from 2015 | PJ | GW | ELE | SEASON
ENGACC11 | Natural Gas - Combined-Cycle (Turbine) | PJ | GW | ELE | DAYNITE
ENGACC15 | Natural Gas - Combined-Cycle (Turbine) | PJ | GW | ELE | DAYNITE
ENGACC20 | Natural Gas - Combined-Cycle (Turbine) | PJ | GW | ELE | DAYNITE
ENGAACC20 | Natural Gas - Advanced Combined-Cycle (Turbine) | PJ | GW | ELE | DAYNITE
ENGACT11 | Natural Gas - Combustion Turbine | PJ | GW | ELE | DAYNITE
ENGACT15 | Natural Gas - Combustion Turbine | PJ | GW | ELE | DAYNITE
ENGACT20 | Natural Gas - Combustion Turbine | PJ | GW | ELE | DAYNITE
ENGAACT20 | Natural Gas - Advanced Combustion Turbine | PJ | GW | ELE | DAYNITE
ECOALIGCC20 | Integrated Coal Gasif. Combined Cycle | PJ | GW | ELE | SEASON
EBIOIGCC25 | Biomass Integrated Gasification Combined-Cycle | PJ | GW | ELE | DAYNITE
EGEOBCFS11 | Geothermal - Binary Cycle and Flashed Steam | PJ | GW | ELE | DAYNITE
EGEOEGS25 | Geothermal - Enhanced Geothermal System | PJ | GW | ELE | DAYNITE
EURNALWR15 | Nuclear LWRs in 2015 | PJ | GW | ELE | SEASON | NRGO
*CHP production New capacity
ECHPBIO11 | Electric sector BIO CHP | PJ | GW | HPL | SEASON
ECHPCOAL11 | Electric sector Coal CHP | PJ | GW | HPL | DAYNITE
ECHPNGA11 | Electric sector NGA CHP | PJ | GW | HPL | DAYNITE
ECHPOIL11 | Electric sector Oil CHP | PJ | GW | HPL | DAYNITE
*Hydro production New capacity
EHYDCONR11 | Hydroelectric, Conventional | PJ | GW | ELE | DAYNITE
SHYDREVRIN11 | Hydroelectric, Reversible | PJ | GW | STG | DAYNITE
EHYDREVROUT11 | Hydroelectric, Reversible | PJ | GW | ELE | DAYNITE
*Utility-Scale Battery
SSTOBATUTI-IN11 | Electricity Battery Storage 4-hour Utility Scale | PJ | GW | STG | DAYNITE
ESTOBATUTI-OUT11 | Electricity Battery Storage 4-hour Utility Scale | PJ | GW | ELE | DAYNITE
*Coal electricty production New capacity
ECSTMRBO5O11 | Residual Coal Steam; Bituminous; Over 100 MW; 1950s; Open Loop Cooling | PJ | GW | ELE | SEASON
ECSTMRBO8O11 | Residual Coal Steam; Bituminous; Over 100 MW; 1980s; Open Loop Cooling | PJ | GW | ELE | SEASON
ECSTMRSO5O11 | Residual Coal Steam; Subbituminous; Over 100 MW; 1950s; Open Loop Cooling | PJ | GW | ELE | SEASON
ECSTMRSO6R11 | Residual Coal Steam; Subbituminous; Over 100 MW; 1960s; Recirculating Cooling | PJ | GW | ELE | SEASON
ECSTMRBU4O11 | Residual Coal Steam; Bituminous; Under 100 MW; 1940s; Open Loop Cooling | PJ | GW | ELE | SEASON
ECSTMRBU5R11 | Residual Coal Steam; Bituminous; Under 100 MW; 1950s; Recirculating Cooling | PJ | GW | ELE | SEASON
ECSTMRBU5O11 | Residual Coal Steam; Bituminous; Under 100 MW; 1950s; Open Loop Cooling | PJ | GW | ELE | SEASON
ECSTMRBU8O11 | Residual Coal Steam; Bituminous; Under 100 MW; 1980s; Open Loop Cooling | PJ | GW | ELE | SEASON
ECSTMRBU9R11 | Residual Coal Steam; Bituminous; Under 100 MW; 1990s; Recirculating Cooling | PJ | GW | ELE | SEASON
ECSTMRSU5O11 | Residual Coal Steam; Subbituminous; Under 100 MW; 1950s; Open Loop Cooling | PJ | GW | ELE | SEASON
*Solar wind electricity production New capacity
* Solar PV Technologies |  |  |  |  | DAYNITE
ESOLPVC2A11 | Solar PV Centralized Generation Class 2 Cost Category A | PJ | GW | ELE | DAYNITE
ESOLPVC2B11 | Solar PV Centralized Generation Class 2 Cost Category B | PJ | GW | ELE | DAYNITE
ESOLPVC2C11 | Solar PV Centralized Generation Class 2 Cost Category C | PJ | GW | ELE | DAYNITE
ESOLPVC2D11 | Solar PV Centralized Generation Class 2 Cost Category D | PJ | GW | ELE | DAYNITE
ESOLPVC2E11 | Solar PV Centralized Generation Class 2 Cost Category E | PJ | GW | ELE | DAYNITE
ESOLPVC3A11 | Solar PV Centralized Generation Class 3 Cost Category A | PJ | GW | ELE | DAYNITE
ESOLPVC3B11 | Solar PV Centralized Generation Class 3 Cost Category B | PJ | GW | ELE | DAYNITE
ESOLPVC3C11 | Solar PV Centralized Generation Class 3 Cost Category C | PJ | GW | ELE | DAYNITE
ESOLPVC3D11 | Solar PV Centralized Generation Class 3 Cost Category D | PJ | GW | ELE | DAYNITE
ESOLPVC3E11 | Solar PV Centralized Generation Class 3 Cost Category E | PJ | GW | ELE | DAYNITE
ESOLPVC4A11 | Solar PV Centralized Generation Class 4 Cost Category A | PJ | GW | ELE | DAYNITE
ESOLPVC4B11 | Solar PV Centralized Generation Class 4 Cost Category B | PJ | GW | ELE | DAYNITE
ESOLPVC4C11 | Solar PV Centralized Generation Class 4 Cost Category C | PJ | GW | ELE | DAYNITE
ESOLPVC4D11 | Solar PV Centralized Generation Class 4 Cost Category D | PJ | GW | ELE | DAYNITE
ESOLPVC4E11 | Solar PV Centralized Generation Class 4 Cost Category E | PJ | GW | ELE | DAYNITE
* Wind Technologies | 0 | PJ | GW | ELE | DAYNITE
EWNDON1A11 | Onshore Wind Class 1 Cost Category A | PJ | GW | ELE | DAYNITE
*EWNDR211 | Onshore Wind Retrofit for Residual Capacity | PJ | GW | ELE | DAYNITE
EWNDON1B11 | Onshore Wind Class 1 Cost Category B | PJ | GW | ELE | DAYNITE
EWNDON1C11 | Onshore Wind Class 1 Cost Category C | PJ | GW | ELE | DAYNITE
EWNDON1D11 | Onshore Wind Class 1 Cost Category D | PJ | GW | ELE | DAYNITE
EWNDON1E11 | Onshore Wind Class 1 Cost Category E | PJ | GW | ELE | DAYNITE
EWNDON2A11 | Onshore Wind Class 2 Cost Category A | PJ | GW | ELE | DAYNITE
EWNDON2B11 | Onshore Wind Class 2 Cost Category B | PJ | GW | ELE | DAYNITE
EWNDON2C11 | Onshore Wind Class 2 Cost Category C | PJ | GW | ELE | DAYNITE
EWNDON2D11 | Onshore Wind Class 2 Cost Category D | PJ | GW | ELE | DAYNITE
EWNDON2E11 | Onshore Wind Class 2 Cost Category E | PJ | GW | ELE | DAYNITE
EWNDON3A11 | Onshore Wind Class 3 Cost Category A | PJ | GW | ELE | DAYNITE
EWNDON3B11 | Onshore Wind Class 3 Cost Category B | PJ | GW | ELE | DAYNITE
EWNDON3C11 | Onshore Wind Class 3 Cost Category C | PJ | GW | ELE | DAYNITE
EWNDON3D11 | Onshore Wind Class 3 Cost Category D | PJ | GW | ELE | DAYNITE
EWNDON3E11 | Onshore Wind Class 3 Cost Category E | PJ | GW | ELE | DAYNITE
EWNDON4A11 | Onshore Wind Class 4 Cost Category A | PJ | GW | ELE | DAYNITE
EWNDON4B11 | Onshore Wind Class 4 Cost Category B | PJ | GW | ELE | DAYNITE
EWNDON4C11 | Onshore Wind Class 4 Cost Category C | PJ | GW | ELE | DAYNITE
EWNDON4D11 | Onshore Wind Class 4 Cost Category D | PJ | GW | ELE | DAYNITE
EWNDON4E11 | Onshore Wind Class 4 Cost Category E | PJ | GW | ELE | DAYNITE
EWNDON5A11 | Onshore Wind Class 5 Cost Category A | PJ | GW | ELE | DAYNITE
EWNDON5B11 | Onshore Wind Class 5 Cost Category B | PJ | GW | ELE | DAYNITE
EWNDON5C11 | Onshore Wind Class 5 Cost Category C | PJ | GW | ELE | DAYNITE
EWNDON5D11 | Onshore Wind Class 5 Cost Category D | PJ | GW | ELE | DAYNITE
EWNDON5E11 | Onshore Wind Class 5 Cost Category E | PJ | GW | ELE | DAYNITE
EWNDOFS1A15 | Offshore Shallow Wind Class 1 Cost Category A | PJ | GW | ELE | DAYNITE
EWNDOFS1B15 | Offshore Shallow Wind Class 1 Cost Category B | PJ | GW | ELE | DAYNITE
EWNDOFS1C15 | Offshore Shallow Wind Class 1 Cost Category C | PJ | GW | ELE | DAYNITE
EWNDOFS1D15 | Offshore Shallow Wind Class 1 Cost Category D | PJ | GW | ELE | DAYNITE
EWNDOFS1E15 | Offshore Shallow Wind Class 1 Cost Category E | PJ | GW | ELE | DAYNITE
EWNDOFS2A15 | Offshore Shallow Wind Class 2 Cost Category A | PJ | GW | ELE | DAYNITE
EWNDOFS2B15 | Offshore Shallow Wind Class 2 Cost Category B | PJ | GW | ELE | DAYNITE
EWNDOFS2C15 | Offshore Shallow Wind Class 2 Cost Category C | PJ | GW | ELE | DAYNITE
EWNDOFS2D15 | Offshore Shallow Wind Class 2 Cost Category D | PJ | GW | ELE | DAYNITE
EWNDOFS2E15 | Offshore Shallow Wind Class 2 Cost Category E | PJ | GW | ELE | DAYNITE
EWNDOFS3A15 | Offshore Shallow Wind Class 3 Cost Category A | PJ | GW | ELE | DAYNITE
EWNDOFS3B15 | Offshore Shallow Wind Class 3 Cost Category B | PJ | GW | ELE | DAYNITE
EWNDOFS3C15 | Offshore Shallow Wind Class 3 Cost Category C | PJ | GW | ELE | DAYNITE
EWNDOFS3D15 | Offshore Shallow Wind Class 3 Cost Category D | PJ | GW | ELE | DAYNITE
EWNDOFS3E15 | Offshore Shallow Wind Class 3 Cost Category E | PJ | GW | ELE | DAYNITE
EWNDOFS4A15 | Offshore Shallow Wind Class 4 Cost Category A | PJ | GW | ELE | DAYNITE
EWNDOFS4B15 | Offshore Shallow Wind Class 4 Cost Category B | PJ | GW | ELE | DAYNITE
EWNDOFS4C15 | Offshore Shallow Wind Class 4 Cost Category C | PJ | GW | ELE | DAYNITE
EWNDOFS4D15 | Offshore Shallow Wind Class 4 Cost Category D | PJ | GW | ELE | DAYNITE
EWNDOFS4E15 | Offshore Shallow Wind Class 4 Cost Category E | PJ | GW | ELE | DAYNITE
EWNDOFS5A15 | Offshore Shallow Wind Class 5 Cost Category A | PJ | GW | ELE | DAYNITE
EWNDOFS5B15 | Offshore Shallow Wind Class 5 Cost Category B | PJ | GW | ELE | DAYNITE
EWNDOFS5C15 | Offshore Shallow Wind Class 5 Cost Category C | PJ | GW | ELE | DAYNITE
EWNDOFS5D15 | Offshore Shallow Wind Class 5 Cost Category D | PJ | GW | ELE | DAYNITE
EWNDOFS5E15 | Offshore Shallow Wind Class 5 Cost Category E | PJ | GW | ELE | DAYNITE
EWNDOFD1A15 | Offshore Deep Wind Class 1 Cost Category A | PJ | GW | ELE | DAYNITE
EWNDOFD1B15 | Offshore Deep Wind Class 1 Cost Category B | PJ | GW | ELE | DAYNITE
EWNDOFD1C15 | Offshore Deep Wind Class 1 Cost Category C | PJ | GW | ELE | DAYNITE
EWNDOFD1D15 | Offshore Deep Wind Class 1 Cost Category D | PJ | GW | ELE | DAYNITE
EWNDOFD1E15 | Offshore Deep Wind Class 1 Cost Category E | PJ | GW | ELE | DAYNITE
EWNDOFD2A15 | Offshore Deep Wind Class 2 Cost Category A | PJ | GW | ELE | DAYNITE
EWNDOFD2B15 | Offshore Deep Wind Class 2 Cost Category B | PJ | GW | ELE | DAYNITE
EWNDOFD2C15 | Offshore Deep Wind Class 2 Cost Category C | PJ | GW | ELE | DAYNITE
EWNDOFD2D15 | Offshore Deep Wind Class 2 Cost Category D | PJ | GW | ELE | DAYNITE
EWNDOFD2E15 | Offshore Deep Wind Class 2 Cost Category E | PJ | GW | ELE | DAYNITE
EWNDOFD3A15 | Offshore Deep Wind Class 3 Cost Category A | PJ | GW | ELE | DAYNITE
EWNDOFD3B15 | Offshore Deep Wind Class 3 Cost Category B | PJ | GW | ELE | DAYNITE
EWNDOFD3C15 | Offshore Deep Wind Class 3 Cost Category C | PJ | GW | ELE | DAYNITE
EWNDOFD3D15 | Offshore Deep Wind Class 3 Cost Category D | PJ | GW | ELE | DAYNITE
EWNDOFD3E15 | Offshore Deep Wind Class 3 Cost Category E | PJ | GW | ELE | DAYNITE
EWNDOFD4A15 | Offshore Deep Wind Class 4 Cost Category A | PJ | GW | ELE | DAYNITE
EWNDOFD4B15 | Offshore Deep Wind Class 4 Cost Category B | PJ | GW | ELE | DAYNITE
EWNDOFD4C15 | Offshore Deep Wind Class 4 Cost Category C | PJ | GW | ELE | DAYNITE
EWNDOFD4D15 | Offshore Deep Wind Class 4 Cost Category D | PJ | GW | ELE | DAYNITE
EWNDOFD4E15 | Offshore Deep Wind Class 4 Cost Category E | PJ | GW | ELE | DAYNITE
EWNDOFD5A15 | Offshore Deep Wind Class 5 Cost Category A | PJ | GW | ELE | DAYNITE
EWNDOFD5B15 | Offshore Deep Wind Class 5 Cost Category B | PJ | GW | ELE | DAYNITE
EWNDOFD5C15 | Offshore Deep Wind Class 5 Cost Category C | PJ | GW | ELE | DAYNITE
EWNDOFD5D15 | Offshore Deep Wind Class 5 Cost Category D | PJ | GW | ELE | DAYNITE
EWNDOFD5E15 | Offshore Deep Wind Class 5 Cost Category E | PJ | GW | ELE | DAYNITE
*
EXPELCNB1 | Electricity Exports from R0 to R1 | PJ | PJ/a | EXP |  |  |  | *R0
IMPELCNB1 | Electricity Imports from R0 to R1 | PJ | PJ/a | IMP |  |  |  | R1
XELCNBE | Electricity Imports from R0 to R1 | PJ | GW | ELE |  |  |  | R1
XELCNBN | Electricity Imports from R0 to R1 | PJ | GW | ELE |  |  |  | R1
RDUMELC | Dummy ELC Demand Tech | PJ | PJ/a | DMD |  |  |  | R1
*RESID NON-Coal Conversion Techs
EWNDR | Wind | PJ | GW | PRE |  |  |  | R1
ESOLPVR | Solar Photovoltaic | PJ | GW | PRE |  |  |  | R1
ESOLTHR | Solar Thermal | PJ | GW | PRE |  |  |  | *R1
* Solar and Wind energy conversion technologies
ESOLPVC2A | Solar PV Centralized Generation Class 2 Cost Category A | PJ | GW | ELE |  |  |  | R1
ESOLPVC2B | Solar PV Centralized Generation Class 2 Cost Category B | [6 empty] | R1
ESOLPVC2C | Solar PV Centralized Generation Class 2 Cost Category C | [6 empty] | R1
ESOLPVC2D | Solar PV Centralized Generation Class 2 Cost Category D | [6 empty] | R1
ESOLPVC2E | Solar PV Centralized Generation Class 2 Cost Category E | [6 empty] | R1
ESOLPVC3A | Solar PV Centralized Generation Class 3 Cost Category A | [6 empty] | R1
ESOLPVC3B | Solar PV Centralized Generation Class 3 Cost Category B | [6 empty] | R1
ESOLPVC3C | Solar PV Centralized Generation Class 3 Cost Category C | [6 empty] | R1
ESOLPVC3D | Solar PV Centralized Generation Class 3 Cost Category D | [6 empty] | R1
ESOLPVC3E | Solar PV Centralized Generation Class 3 Cost Category E | [6 empty] | R1
ESOLPVC4A | Solar PV Centralized Generation Class 4 Cost Category A | [6 empty] | R1
ESOLPVC4B | Solar PV Centralized Generation Class 4 Cost Category B | [6 empty] | R1
ESOLPVC4C | Solar PV Centralized Generation Class 4 Cost Category C | [6 empty] | R1
ESOLPVC4D | Solar PV Centralized Generation Class 4 Cost Category D | [6 empty] | R1
ESOLPVC4E | Solar PV Centralized Generation Class 4 Cost Category E | [6 empty] | R1
ESOLPVC5A | Solar PV Centralized Generation Class 5 Cost Category A | [6 empty] | *R1
ESOLPVC5B | Solar PV Centralized Generation Class 5 Cost Category B | [6 empty] | *R1
ESOLPVC5C | Solar PV Centralized Generation Class 5 Cost Category C | [6 empty] | *R1
ESOLPVC5D | Solar PV Centralized Generation Class 5 Cost Category D | [6 empty] | *R1
ESOLPVC5E | Solar PV Centralized Generation Class 5 Cost Category E | [6 empty] | *R1
ESOLPVC6A | Solar PV Centralized Generation Class 6 Cost Category A | [6 empty] | *R1
ESOLPVC6B | Solar PV Centralized Generation Class 6 Cost Category B | [6 empty] | *R1
ESOLPVC6C | Solar PV Centralized Generation Class 6 Cost Category C | [6 empty] | *R1
ESOLPVC6D | Solar PV Centralized Generation Class 6 Cost Category D | [6 empty] | *R1
ESOLPVC6E | Solar PV Centralized Generation Class 6 Cost Category E | [6 empty] | *R1
ESOLPVC7A | Solar PV Centralized Generation Class 7 Cost Category A | [6 empty] | *R1
ESOLPVC7B | Solar PV Centralized Generation Class 7 Cost Category B | [6 empty] | *R1
ESOLPVC7C | Solar PV Centralized Generation Class 7 Cost Category C | [6 empty] | *R1
ESOLPVC7D | Solar PV Centralized Generation Class 7 Cost Category D | [6 empty] | *R1
ESOLPVC7E | Solar PV Centralized Generation Class 7 Cost Category E | [6 empty] | *R1
ESOLPVC8A | Solar PV Centralized Generation Class 8 Cost Category A | [6 empty] | *R1
ESOLPVC8B | Solar PV Centralized Generation Class 8 Cost Category B | [6 empty] | *R1
ESOLPVC8C | Solar PV Centralized Generation Class 8 Cost Category C | [6 empty] | *R1
ESOLPVC8D | Solar PV Centralized Generation Class 8 Cost Category D | [6 empty] | *R1
ESOLPVC8E | Solar PV Centralized Generation Class 8 Cost Category E | [6 empty] | *R1
ESOLPVC9A | Solar PV Centralized Generation Class 9 Cost Category A | [6 empty] | *R1
ESOLPVC9B | Solar PV Centralized Generation Class 9 Cost Category B | [6 empty] | *R1
ESOLPVC9C | Solar PV Centralized Generation Class 9 Cost Category C | [6 empty] | *R1
ESOLPVC9D | Solar PV Centralized Generation Class 9 Cost Category D | [6 empty] | *R1
ESOLPVC9E | Solar PV Centralized Generation Class 9 Cost Category E | [6 empty] | *R1
EWNDON1A | Onshore Wind Class 1 Cost Category A | PJ | GW | ELE |  |  |  | R1
EWNDR2 | Onshore Wind Retrofit for Residual Capacity | [6 empty] | R1
EWNDON1B | Onshore Wind Class 1 Cost Category B | [6 empty] | R1
EWNDON1C | Onshore Wind Class 1 Cost Category C | [6 empty] | R1
EWNDON1D | Onshore Wind Class 1 Cost Category D | [6 empty] | R1
EWNDON1E | Onshore Wind Class 1 Cost Category E | [6 empty] | R1
EWNDON2A | Onshore Wind Class 2 Cost Category A | [6 empty] | R1
EWNDON2B | Onshore Wind Class 2 Cost Category B | [6 empty] | R1
EWNDON2C | Onshore Wind Class 2 Cost Category C | [6 empty] | R1
EWNDON2D | Onshore Wind Class 2 Cost Category D | [6 empty] | R1
EWNDON2E | Onshore Wind Class 2 Cost Category E | [6 empty] | R1
EWNDON3A | Onshore Wind Class 3 Cost Category A | [6 empty] | R1
EWNDON3B | Onshore Wind Class 3 Cost Category B | [6 empty] | R1
EWNDON3C | Onshore Wind Class 3 Cost Category C | [6 empty] | R1
EWNDON3D | Onshore Wind Class 3 Cost Category D | [6 empty] | R1
EWNDON3E | Onshore Wind Class 3 Cost Category E | [6 empty] | R1
EWNDON4A | Onshore Wind Class 4 Cost Category A | [6 empty] | R1
EWNDON4B | Onshore Wind Class 4 Cost Category B | [6 empty] | R1
EWNDON4C | Onshore Wind Class 4 Cost Category C | [6 empty] | R1
EWNDON4D | Onshore Wind Class 4 Cost Category D | [6 empty] | R1
EWNDON4E | Onshore Wind Class 4 Cost Category E | [6 empty] | R1
EWNDON5A | Onshore Wind Class 5 Cost Category A | [6 empty] | R1
EWNDON5B | Onshore Wind Class 5 Cost Category B | [6 empty] | R1
EWNDON5C | Onshore Wind Class 5 Cost Category C | [6 empty] | R1
EWNDON5D | Onshore Wind Class 5 Cost Category D | [6 empty] | R1
EWNDON5E | Onshore Wind Class 5 Cost Category E | [6 empty] | R1
EWNDOFS1A | Offshore Shallow Wind Class 1 Cost Category A | [6 empty] | R1
EWNDOFS1B | Offshore Shallow Wind Class 1 Cost Category B | [6 empty] | R1
EWNDOFS1C | Offshore Shallow Wind Class 1 Cost Category C | [6 empty] | R1
EWNDOFS1D | Offshore Shallow Wind Class 1 Cost Category D | [6 empty] | R1
EWNDOFS1E | Offshore Shallow Wind Class 1 Cost Category E | [6 empty] | R1
EWNDOFS2A | Offshore Shallow Wind Class 2 Cost Category A | [6 empty] | R1
EWNDOFS2B | Offshore Shallow Wind Class 2 Cost Category B | [6 empty] | R1
EWNDOFS2C | Offshore Shallow Wind Class 2 Cost Category C | [6 empty] | R1
EWNDOFS2D | Offshore Shallow Wind Class 2 Cost Category D | [6 empty] | R1
EWNDOFS2E | Offshore Shallow Wind Class 2 Cost Category E | [6 empty] | R1
EWNDOFS3A | Offshore Shallow Wind Class 3 Cost Category A | [6 empty] | R1
EWNDOFS3B | Offshore Shallow Wind Class 3 Cost Category B | [6 empty] | R1
EWNDOFS3C | Offshore Shallow Wind Class 3 Cost Category C | [6 empty] | R1
EWNDOFS3D | Offshore Shallow Wind Class 3 Cost Category D | [6 empty] | R1
EWNDOFS3E | Offshore Shallow Wind Class 3 Cost Category E | [6 empty] | R1
EWNDOFS4A | Offshore Shallow Wind Class 4 Cost Category A | [6 empty] | R1
EWNDOFS4B | Offshore Shallow Wind Class 4 Cost Category B | [6 empty] | R1
EWNDOFS4C | Offshore Shallow Wind Class 4 Cost Category C | [6 empty] | R1
EWNDOFS4D | Offshore Shallow Wind Class 4 Cost Category D | [6 empty] | R1
EWNDOFS4E | Offshore Shallow Wind Class 4 Cost Category E | [6 empty] | R1
EWNDOFS5A | Offshore Shallow Wind Class 5 Cost Category A | [6 empty] | R1
EWNDOFS5B | Offshore Shallow Wind Class 5 Cost Category B | [6 empty] | R1
EWNDOFS5C | Offshore Shallow Wind Class 5 Cost Category C | [6 empty] | R1
EWNDOFS5D | Offshore Shallow Wind Class 5 Cost Category D | [6 empty] | R1
EWNDOFS5E | Offshore Shallow Wind Class 5 Cost Category E | [6 empty] | R1
EWNDOFD1A | Offshore Deep Wind Class 1 Cost Category A | [6 empty] | R1
EWNDOFD1B | Offshore Deep Wind Class 1 Cost Category B | [6 empty] | R1
EWNDOFD1C | Offshore Deep Wind Class 1 Cost Category C | [6 empty] | R1
EWNDOFD1D | Offshore Deep Wind Class 1 Cost Category D | [6 empty] | R1
EWNDOFD1E | Offshore Deep Wind Class 1 Cost Category E | [6 empty] | R1
EWNDOFD2A | Offshore Deep Wind Class 2 Cost Category A | [6 empty] | R1
EWNDOFD2B | Offshore Deep Wind Class 2 Cost Category B | [6 empty] | R1
EWNDOFD2C | Offshore Deep Wind Class 2 Cost Category C | [6 empty] | R1
EWNDOFD2D | Offshore Deep Wind Class 2 Cost Category D | [6 empty] | R1
EWNDOFD2E | Offshore Deep Wind Class 2 Cost Category E | [6 empty] | R1
EWNDOFD3A | Offshore Deep Wind Class 3 Cost Category A | [6 empty] | R1
EWNDOFD3B | Offshore Deep Wind Class 3 Cost Category B | [6 empty] | R1
EWNDOFD3C | Offshore Deep Wind Class 3 Cost Category C | [6 empty] | R1
EWNDOFD3D | Offshore Deep Wind Class 3 Cost Category D | [6 empty] | R1
EWNDOFD3E | Offshore Deep Wind Class 3 Cost Category E | [6 empty] | R1
EWNDOFD4A | Offshore Deep Wind Class 4 Cost Category A | [6 empty] | R1
EWNDOFD4B | Offshore Deep Wind Class 4 Cost Category B | [6 empty] | R1
EWNDOFD4C | Offshore Deep Wind Class 4 Cost Category C | [6 empty] | R1
EWNDOFD4D | Offshore Deep Wind Class 4 Cost Category D | [6 empty] | R1
EWNDOFD4E | Offshore Deep Wind Class 4 Cost Category E | [6 empty] | R1
EWNDOFD5A | Offshore Deep Wind Class 5 Cost Category A | [6 empty] | R1
EWNDOFD5B | Offshore Deep Wind Class 5 Cost Category B | [6 empty] | R1
EWNDOFD5C | Offshore Deep Wind Class 5 Cost Category C | [6 empty] | R1
EWNDOFD5D | Offshore Deep Wind Class 5 Cost Category D | [6 empty] | R1
EWNDOFD5E | Offshore Deep Wind Class 5 Cost Category E | [6 empty] | R1
ESOLSTCN1A | Solar Thermal Centralized Generation Class 1 Cost Category A | PJ | GW | ELE |  |  |  | *R1
ESOLSTCN1B | Solar Thermal Centralized Generation Class 1 Cost Category B | [6 empty] | *R1
ESOLSTCN1C | Solar Thermal Centralized Generation Class 1 Cost Category C | [6 empty] | *R1
ESOLSTCN1D | Solar Thermal Centralized Generation Class 1 Cost Category D | [6 empty] | *R1
ESOLSTCN1E | Solar Thermal Centralized Generation Class 1 Cost Category E | [6 empty] | *R1
ESOLSTCN2A | Solar Thermal Centralized Generation Class 2 Cost Category A | [6 empty] | *R1
ESOLSTCN2B | Solar Thermal Centralized Generation Class 2 Cost Category B | [6 empty] | *R1
ESOLSTCN2C | Solar Thermal Centralized Generation Class 2 Cost Category C | [6 empty] | *R1
ESOLSTCN2D | Solar Thermal Centralized Generation Class 2 Cost Category D | [6 empty] | *R1
ESOLSTCN2E | Solar Thermal Centralized Generation Class 2 Cost Category E | [6 empty] | *R1
ESOLSTCN3A | Solar Thermal Centralized Generation Class 3 Cost Category A | [6 empty] | *R1
ESOLSTCN3B | Solar Thermal Centralized Generation Class 3 Cost Category B | [6 empty] | *R1
ESOLSTCN3C | Solar Thermal Centralized Generation Class 3 Cost Category C | [6 empty] | *R1
ESOLSTCN3D | Solar Thermal Centralized Generation Class 3 Cost Category D | [6 empty] | *R1
ESOLSTCN3E | Solar Thermal Centralized Generation Class 3 Cost Category E | [6 empty] | *R1
ESOLSTCN4A | Solar Thermal Centralized Generation Class 4 Cost Category A | [6 empty] | *R1
ESOLSTCN4B | Solar Thermal Centralized Generation Class 4 Cost Category B | [6 empty] | *R1
ESOLSTCN4C | Solar Thermal Centralized Generation Class 4 Cost Category C | [6 empty] | *R1
ESOLSTCN4D | Solar Thermal Centralized Generation Class 4 Cost Category D | [6 empty] | *R1
ESOLSTCN4E | Solar Thermal Centralized Generation Class 4 Cost Category E | [6 empty] | *R1
ESOLSTCN5A | Solar Thermal Centralized Generation Class 5 Cost Category A | [6 empty] | *R1
ESOLSTCN5B | Solar Thermal Centralized Generation Class 5 Cost Category B | [6 empty] | *R1
ESOLSTCN5C | Solar Thermal Centralized Generation Class 5 Cost Category C | [6 empty] | *R1
ESOLSTCN5D | Solar Thermal Centralized Generation Class 5 Cost Category D | [6 empty] | *R1
ESOLSTCN5E | Solar Thermal Centralized Generation Class 5 Cost Category E | [6 empty] | *R1
*Mining and Processing of Uranium
MINNURN1 | Supplies of domestic uranium -- Step1 | t | t/a | MIN |  |  |  | R0
MINNURN2 | Supplies of domestic uranium -- Step2 | t | t/a |  |  |  |  | R0
PNURNU45 | Process of conversion, enrichment and fabrication to 4.5% U-235 for LWRs | t | t/a | PRE |  |  |  | R0
PNURNU09 | Process of conversion, enrichment and fabrication to 9% U-235 for PBMRs | t | t/a |  |  |  |  | R0
PNURNU19 | Process of conversion, enrichment and fabrication to 19% U-235 for GT-MHRs | t | t/a |  |  |  |  | R0
STKURD1 | Stockpile of depleted uranium from enrichment | t | t/a | STK |  |  |  | R0
STKUSPTA1 | Stockpile of spent U from LWRs | t | t/a | STK |  |  |  | R1
STKUSPTB2 | Stockpile of spent U from PBMRs | t | t/a | STK |  |  |  | R1
STKUSPTC3 | Stockpile of spent U from GT-MHRs | t | t/a | STK |  |  |  | R1
*Import of Uranium from Abroad
IMPNURN1 | Import of Natural U from Abroad - Step1 | t | t/a | IMP |  |  |  | R0
IMPNURN2 | Import of Natural U from Abroad - Step2 | t | t/a |  |  |  |  | R0
IMPNURN3 | Import of Natural U from Abroad - Step3 | t | t/a |  |  |  |  | R0
*Nuclear Techs
EURNALWRR | Pre-Existing Nuclear LWRs; Recirculating Cooling | PJ | GW | ELE |  |  |  | R1
EURNALWRO | Pre-Existing Nuclear LWRs; Open Loop Cooling | PJ | GW | ELE |  |  |  | R1
EURNALWR15 | Nuclear LWRs in 2015 | PJ | GW | ELE |  |  |  | R1
EURNBPBMR | Pebble-Bed Modular Reactor (PBMR) | PJ | GW | ELE |  |  |  | *R1
EURNCGTMHR | Gas Turbine - Modular Helium Reactor (GT-MHR) | PJ | GW | ELE |  |  |  | *R1
*RESID Coal Conversion Techs
ECSTMRBO4R | Residual Coal Steam; Bituminous; Over 100 MW; 1940s; Recirculating Cooling | PJ | GW |  |  |  |  | *
ECSTMRBO4O | Residual Coal Steam; Bituminous; Over 100 MW; 1940s; Open Loop Cooling | PJ | GW |  |  |  |  | *
ECSTMRBO5R | Residual Coal Steam; Bituminous; Over 100 MW; 1950s; Recirculating Cooling | PJ | GW |  |  |  |  | *
ECSTMRBO5O | Residual Coal Steam; Bituminous; Over 100 MW; 1950s; Open Loop Cooling | PJ | GW |  |  |  |  | R1
ECSTMRBO6R | Residual Coal Steam; Bituminous; Over 100 MW; 1960s; Recirculating Cooling | PJ | GW |  |  |  |  | *
ECSTMRBO6O | Residual Coal Steam; Bituminous; Over 100 MW; 1960s; Open Loop Cooling | PJ | GW |  |  |  |  | *
ECSTMRBO7R | Residual Coal Steam; Bituminous; Over 100 MW; 1970s; Recirculating Cooling | PJ | GW |  |  |  |  | *
ECSTMRBO7O | Residual Coal Steam; Bituminous; Over 100 MW; 1970s; Open Loop Cooling | PJ | GW |  |  |  |  | *
ECSTMRBO8R | Residual Coal Steam; Bituminous; Over 100 MW; 1980s; Recirculating Cooling | PJ | GW |  |  |  |  | *
ECSTMRBO8O | Residual Coal Steam; Bituminous; Over 100 MW; 1980s; Open Loop Cooling | PJ | GW |  |  |  |  | *
ECSTMRBO9R | Residual Coal Steam; Bituminous; Over 100 MW; 1990s; Recirculating Cooling | PJ | GW |  |  |  |  | *
ECSTMRBO9O | Residual Coal Steam; Bituminous; Over 100 MW; 1990s; Open Loop Cooling | PJ | GW |  |  |  |  | *
ECSTMRBO0R | Residual Coal Steam; Bituminous; Over 100 MW; 2000s; Recirculating Cooling | PJ | GW |  |  |  |  | *
ECSTMRBO0O | Residual Coal Steam; Bituminous; Over 100 MW; 2000s; Open Loop Cooling | PJ | GW |  |  |  |  | *
ECSTMRSO4R | Residual Coal Steam; Subbituminous; Over 100 MW; 1940s; Recirculating Cooling | PJ | GW |  |  |  |  | *
ECSTMRSO4O | Residual Coal Steam; Subbituminous; Over 100 MW; 1940s; Open Loop Cooling | PJ | GW |  |  |  |  | *
ECSTMRSO5R | Residual Coal Steam; Subbituminous; Over 100 MW; 1950s; Recirculating Cooling | PJ | GW |  |  |  |  | *
ECSTMRSO5O | Residual Coal Steam; Subbituminous; Over 100 MW; 1950s; Open Loop Cooling | PJ | GW |  |  |  |  | R1
ECSTMRSO6R | Residual Coal Steam; Subbituminous; Over 100 MW; 1960s; Recirculating Cooling | PJ | GW |  |  |  |  | R1
ECSTMRSO6O | Residual Coal Steam; Subbituminous; Over 100 MW; 1960s; Open Loop Cooling | PJ | GW |  |  |  |  | *
ECSTMRSO7R | Residual Coal Steam; Subbituminous; Over 100 MW; 1970s; Recirculating Cooling | PJ | GW |  |  |  |  | *
ECSTMRSO7O | Residual Coal Steam; Subbituminous; Over 100 MW; 1970s; Open Loop Cooling | PJ | GW |  |  |  |  | *
ECSTMRSO8R | Residual Coal Steam; Subbituminous; Over 100 MW; 1980s; Recirculating Cooling | PJ | GW |  |  |  |  | *
ECSTMRSO8O | Residual Coal Steam; Subbituminous; Over 100 MW; 1980s; Open Loop Cooling | PJ | GW |  |  |  |  | *
ECSTMRSO9R | Residual Coal Steam; Subbituminous; Over 100 MW; 1990s; Recirculating Cooling | PJ | GW |  |  |  |  | *
ECSTMRSO9O | Residual Coal Steam; Subbituminous; Over 100 MW; 1990s; Open Loop Cooling | PJ | GW |  |  |  |  | *
ECSTMRSO0R | Residual Coal Steam; Subbituminous; Over 100 MW; 2000s; Recirculating Cooling | PJ | GW |  |  |  |  | *
ECSTMRSO0O | Residual Coal Steam; Subbituminous; Over 100 MW; 2000s; Open Loop Cooling | PJ | GW |  |  |  |  | *
ECSTMRLO4R | Residual Coal Steam; Lignite; Over 100 MW; 1940s; Recirculating Cooling | PJ | GW |  |  |  |  | *
ECSTMRLO4O | Residual Coal Steam; Lignite; Over 100 MW; 1940s; Open Loop Cooling | PJ | GW |  |  |  |  | *
ECSTMRLO5R | Residual Coal Steam; Lignite; Over 100 MW; 1950s; Recirculating Cooling | PJ | GW |  |  |  |  | *
ECSTMRLO5O | Residual Coal Steam; Lignite; Over 100 MW; 1950s; Open Loop Cooling | PJ | GW |  |  |  |  | *
ECSTMRLO6R | Residual Coal Steam; Lignite; Over 100 MW; 1960s; Recirculating Cooling | PJ | GW |  |  |  |  | *
ECSTMRLO6O | Residual Coal Steam; Lignite; Over 100 MW; 1960s; Open Loop Cooling | PJ | GW |  |  |  |  | *
ECSTMRLO7R | Residual Coal Steam; Lignite; Over 100 MW; 1970s; Recirculating Cooling | PJ | GW |  |  |  |  | *
ECSTMRLO7O | Residual Coal Steam; Lignite; Over 100 MW; 1970s; Open Loop Cooling | PJ | GW |  |  |  |  | *
ECSTMRLO8R | Residual Coal Steam; Lignite; Over 100 MW; 1980s; Recirculating Cooling | PJ | GW |  |  |  |  | *
ECSTMRLO8O | Residual Coal Steam; Lignite; Over 100 MW; 1980s; Open Loop Cooling | PJ | GW |  |  |  |  | *
ECSTMRLO9R | Residual Coal Steam; Lignite; Over 100 MW; 1990s; Recirculating Cooling | PJ | GW |  |  |  |  | *
ECSTMRLO9O | Residual Coal Steam; Lignite; Over 100 MW; 1990s; Open Loop Cooling | PJ | GW |  |  |  |  | *
ECSTMRLO0R | Residual Coal Steam; Lignite; Over 100 MW; 2000s; Recirculating Cooling | PJ | GW |  |  |  |  | *
ECSTMRLO0O | Residual Coal Steam; Lignite; Over 100 MW; 2000s; Open Loop Cooling | PJ | GW |  |  |  |  | *
ECSTMRBU4R | Residual Coal Steam; Bituminous; Under 100 MW; 1940s; Recirculating Cooling | PJ | GW |  |  |  |  | *
ECSTMRBU4O | Residual Coal Steam; Bituminous; Under 100 MW; 1940s; Open Loop Cooling | PJ | GW |  |  |  |  | R1
ECSTMRBU5R | Residual Coal Steam; Bituminous; Under 100 MW; 1950s; Recirculating Cooling | PJ | GW |  |  |  |  | R1
ECSTMRBU5O | Residual Coal Steam; Bituminous; Under 100 MW; 1950s; Open Loop Cooling | PJ | GW |  |  |  |  | R1
ECSTMRBU6R | Residual Coal Steam; Bituminous; Under 100 MW; 1960s; Recirculating Cooling | PJ | GW |  |  |  |  | *
ECSTMRBU6O | Residual Coal Steam; Bituminous; Under 100 MW; 1960s; Open Loop Cooling | PJ | GW |  |  |  |  | *
ECSTMRBU7R | Residual Coal Steam; Bituminous; Under 100 MW; 1970s; Recirculating Cooling | PJ | GW |  |  |  |  | *
ECSTMRBU7O | Residual Coal Steam; Bituminous; Under 100 MW; 1970s; Open Loop Cooling | PJ | GW |  |  |  |  | *
ECSTMRBU8R | Residual Coal Steam; Bituminous; Under 100 MW; 1980s; Recirculating Cooling | PJ | GW |  |  |  |  | *
ECSTMRBU8O | Residual Coal Steam; Bituminous; Under 100 MW; 1980s; Open Loop Cooling | PJ | GW |  |  |  |  | R1
ECSTMRBU9R | Residual Coal Steam; Bituminous; Under 100 MW; 1990s; Recirculating Cooling | PJ | GW |  |  |  |  | R1
ECSTMRBU9O | Residual Coal Steam; Bituminous; Under 100 MW; 1990s; Open Loop Cooling | PJ | GW |  |  |  |  | *
ECSTMRBU0R | Residual Coal Steam; Bituminous; Under 100 MW; 2000s; Recirculating Cooling | PJ | GW |  |  |  |  | *
ECSTMRBU0O | Residual Coal Steam; Bituminous; Under 100 MW; 2000s; Open Loop Cooling | PJ | GW |  |  |  |  | *
ECSTMRSU4R | Residual Coal Steam; Subbituminous; Under 100 MW; 1940s; Recirculating Cooling | PJ | GW |  |  |  |  | *
ECSTMRSU4O | Residual Coal Steam; Subbituminous; Under 100 MW; 1940s; Open Loop Cooling | PJ | GW |  |  |  |  | *
ECSTMRSU5R | Residual Coal Steam; Subbituminous; Under 100 MW; 1950s; Recirculating Cooling | PJ | GW |  |  |  |  | *
ECSTMRSU5O | Residual Coal Steam; Subbituminous; Under 100 MW; 1950s; Open Loop Cooling | PJ | GW |  |  |  |  | R1
ECSTMRSU6R | Residual Coal Steam; Subbituminous; Under 100 MW; 1960s; Recirculating Cooling | PJ | GW |  |  |  |  | *
ECSTMRSU6O | Residual Coal Steam; Subbituminous; Under 100 MW; 1960s; Open Loop Cooling | PJ | GW |  |  |  |  | *
ECSTMRSU7R | Residual Coal Steam; Subbituminous; Under 100 MW; 1970s; Recirculating Cooling | PJ | GW |  |  |  |  | *
ECSTMRSU7O | Residual Coal Steam; Subbituminous; Under 100 MW; 1970s; Open Loop Cooling | PJ | GW |  |  |  |  | *
ECSTMRSU8R | Residual Coal Steam; Subbituminous; Under 100 MW; 1980s; Recirculating Cooling | PJ | GW |  |  |  |  | *
ECSTMRSU8O | Residual Coal Steam; Subbituminous; Under 100 MW; 1980s; Open Loop Cooling | PJ | GW |  |  |  |  | *
ECSTMRSU9R | Residual Coal Steam; Subbituminous; Under 100 MW; 1990s; Recirculating Cooling | PJ | GW |  |  |  |  | *
ECSTMRSU9O | Residual Coal Steam; Subbituminous; Under 100 MW; 1990s; Open Loop Cooling | PJ | GW |  |  |  |  | *
ECSTMRSU0R | Residual Coal Steam; Subbituminous; Under 100 MW; 2000s; Recirculating Cooling | PJ | GW |  |  |  |  | *
ECSTMRSU0O | Residual Coal Steam; Subbituminous; Under 100 MW; 2000s; Open Loop Cooling | PJ | GW |  |  |  |  | *
ECSTMRLU4R | Residual Coal Steam; Lignite; Under 100 MW; 1940s; Recirculating Cooling | PJ | GW |  |  |  |  | *
ECSTMRLU4O | Residual Coal Steam; Lignite; Under 100 MW; 1940s; Open Loop Cooling | PJ | GW |  |  |  |  | *
ECSTMRLU5R | Residual Coal Steam; Lignite; Under 100 MW; 1950s; Recirculating Cooling | PJ | GW |  |  |  |  | *
ECSTMRLU5O | Residual Coal Steam; Lignite; Under 100 MW; 1950s; Open Loop Cooling | PJ | GW |  |  |  |  | *
ECSTMRLU6R | Residual Coal Steam; Lignite; Under 100 MW; 1960s; Recirculating Cooling | PJ | GW |  |  |  |  | *
ECSTMRLU6O | Residual Coal Steam; Lignite; Under 100 MW; 1960s; Open Loop Cooling | PJ | GW |  |  |  |  | *
ECSTMRLU7R | Residual Coal Steam; Lignite; Under 100 MW; 1970s; Recirculating Cooling | PJ | GW |  |  |  |  | *
ECSTMRLU7O | Residual Coal Steam; Lignite; Under 100 MW; 1970s; Open Loop Cooling | PJ | GW |  |  |  |  | *
ECSTMRLU8R | Residual Coal Steam; Lignite; Under 100 MW; 1980s; Recirculating Cooling | PJ | GW |  |  |  |  | *
ECSTMRLU8O | Residual Coal Steam; Lignite; Under 100 MW; 1980s; Open Loop Cooling | PJ | GW |  |  |  |  | *
ECSTMRLU9R | Residual Coal Steam; Lignite; Under 100 MW; 1990s; Recirculating Cooling | PJ | GW |  |  |  |  | *
ECSTMRLU9O | Residual Coal Steam; Lignite; Under 100 MW; 1990s; Open Loop Cooling | PJ | GW |  |  |  |  | *
ECSTMRLU0R | Residual Coal Steam; Lignite; Under 100 MW; 2000s; Recirculating Cooling | PJ | GW |  |  |  |  | *
ECSTMRLU0O | Residual Coal Steam; Lignite; Under 100 MW; 2000s; Open Loop Cooling | PJ | GW |  |  |  |  | *
ECSTMRBONR | Residual Coal Steam; Bituminous; Over 100 MW; 2010;Recirculated | PJ | GW |  |  |  |  | *
ECSTMRSONR | Residual Coal Steam; Subbituminous; Over 100 MW; 2010; Recirculated | PJ | GW |  |  |  |  | *
ECSTMRLONR | Residual Coal Steam; Lignite; Over 100 MW; 2010; Recirculating | PJ | GW |  |  |  |  | *
*RESID NON-Coal Conversion Techs
ERFLSTMR | Oil Steam (Resid Fuel Oil LS) | PJ | GW | ELE |  |  |  | *R1,R2,R3,R4,R5,R6
ENGASTMRR | Natural Gas Steam; Recirculating Cooling | PJ | GW | ELE |  |  |  | R1,R2,R3,R4,R5,R6
ENGASTMRO | Natural Gas Steam; Open Loop Cooling | PJ | GW |  |  |  |  | R1,R2,R3,R4,R5,R6
EDSLCTR | Diesel Oil Combustion Turbine | PJ | GW |  |  |  |  | *R1,R2,R3,R4,R5,R6
ENGACTR | Natural Gas Combustion Turbine | PJ | GW |  |  |  |  | R1,R2,R3,R4,R5,R6
EDSLCCR | Diesel Oil Combined-Cycle | PJ | GW |  |  |  |  | *R1,R2,R3,R4,R5,R6
ENGACCRR | Natural Gas Combined-Cycle; Recirculating Cooling | PJ | GW |  |  |  |  | R1,R2,R3,R4,R5,R6
ENGACCRO | Natural Gas Combined-Cycle; Open Loop Cooling | PJ | GW |  |  |  |  | R1,R2,R3,R4,R5,R6
ENGACCRD | Natural Gas Combined-Cycle; Dry Cooling | PJ | GW |  |  |  |  | R1,R2,R3,R4,R5,R6
EBIOSTMR | Wood/Biomass Steam | PJ | GW |  |  |  |  | *R1,R2,R3,R4,R5,R6
EMSWSTMR | Municipal Solid Waste Steam | PJ | GW |  |  |  |  | *R1,R2,R3,R4,R5,R6
EHYDCONR | Hydroelectric, Conventional | PJ | GW |  |  |  |  | R1
EHYDREVR | Hydroelectric, Reversible | PJ | GW | STG |  |  |  | R1
EWNDR | Wind | PJ | GW | ELE |  |  |  | R1
ESOLPVR | Solar Photovoltaic | PJ | GW |  |  |  |  | R1
EGEOR | Geothermal | PJ | GW |  |  |  |  | *R1,R2,R3,R4,R5,R6
ESOLTHR | Solar Thermal | PJ | GW |  |  |  |  | *R1
ELFGICER | Landfill gas to energy: Engines | PJ | GW |  |  |  |  | *R1,R2,R3,R4,R5,R6
ELFGGTR | Landfill gas to energy: Gas Turbines | PJ | GW |  |  |  |  | *R1,R2,R3,R4,R5,R6
ELFGSTR | Landfill gas to energy: Steam Turbines | PJ | GW |  |  |  |  | *R1,R2,R3,R4,R5,R6
ELFGGCCR | Landfill gas to energy: Combined Cycle Turbines | PJ | GW |  |  |  |  | *R1,R2,R3,R4,R5,R6
*New ELC Techs (except nuclear, given above plus solar & wind in the Renewables scenario)
ENGAACC | Natural Gas - Advanced Combined-Cycle (Turbine) | PJ | GW |  |  |  |  | R1,R2,R3,R4,R5,R6
ENGAACT | Natural Gas - Advanced Combustion Turbine | PJ | GW |  |  |  |  | R1,R2,R3,R4,R5,R6
EGEOBCFS | Geothermal - Binary Cycle and Flashed Steam | PJ | GW |  |  |  |  | *R1
EGEOEGS | Geothermal - Enhanced Geothermal System | PJ | GW |  |  |  |  | *R1
EBIOIGCC | Biomass Integrated Gasification Combined-Cycle | PJ | GW |  |  |  |  | *R1,R2,R3,R4,R5,R6
EBIOIGCCCS | Biomass Integrated Gasification Combined-Cycle w/CCS | PJ | GW |  |  |  |  | *R1,R2,R3,R4,R5,R6
ECOALSTM | Pulverized Coal Steam - from 2015 | PJ | GW |  |  |  |  | *R1,R2,R3,R4,R5,R6
ECOALIGCC | Integrated Coal Gasif. Combined Cycle | PJ | GW |  |  |  |  | *R1,R2,R3,R4,R5,R6
ELFGICE | Landfill gas to energy: Engines | PJ | GW |  |  |  |  | *R1,R2,R3,R4,R5,R6
ELFGGT | Landfill gas to energy: Gas Turbines | PJ | GW |  |  |  |  | *R1,R2,R3,R4,R5,R6
ELFGGCC | Landfill gas to energy: Gas Combined Cycle Turbines | PJ | GW |  |  |  |  | *R1,R2,R3,R4,R5,R6
ELFGST | Landfill gas to energy: Steam Turbines | PJ | GW |  |  |  |  | *R1,R2,R3,R4,R5,R6
EMSWSTM | Municipal Solid Waste: Waste-to-energy | PJ | GW |  |  |  |  | *R1,R2,R3,R4,R5,R6
ENGACC10 | Natural Gas - Combined-Cycle (Turbine) | PJ | GW |  |  |  |  | R1,R2,R3,R4,R5,R6
ENGACT10 | Natural Gas - Combustion Turbine | PJ | GW |  |  |  |  | R1,R2,R3,R4,R5,R6
ENGACC15 | Natural Gas - Combined-Cycle (Turbine) | PJ | GW |  |  |  |  | R1,R2,R3,R4,R5,R6
ENGACT15 | Natural Gas - Combustion Turbine | PJ | GW |  |  |  |  | R1,R2,R3,R4,R5,R6
ENGACC | Natural Gas - Combined-Cycle (Turbine) | PJ | GW |  |  |  |  | R1,R2,R3,R4,R5,R6
ENGACT | Natural Gas - Combustion Turbine | PJ | GW |  |  |  |  | R1,R2,R3,R4,R5,R6
*Biomass technologies
XSTVELCPJ | STV to Biomass for ELC STM -- Convert Mt to PJ | PJ | PJ/a | PRE |  |  |  | *R1,R2,R3,R4,R5,R6
XAGRELCPJ | AGR to Biomass for ELC STM -- Convert Mt to PJ | PJ | PJ/a | PRE |  |  |  | *R1,R2,R3,R4,R5,R6
XECGELCPJ | ECG to Biomass for ELC STM -- Convert Mt to PJ | PJ | PJ/a | PRE |  |  |  | *R1,R2,R3,R4,R5,R6
XECWELCPJ | ECW to Biomass for ELC STM -- Convert Mt to PJ | PJ | PJ/a | PRE |  |  |  | *R1,R2,R3,R4,R5,R6
XFSRELCPJ | FSR to Biomass for ELC STM -- Convert Mt to PJ | PJ | PJ/a | PRE |  |  |  | *R1,R2,R3,R4,R5,R6
XPMRELCPJ | PMR to Biomass for ELC STM -- Convert Mt to PJ | PJ | PJ/a | PRE |  |  |  | *R1,R2,R3,R4,R5,R6
XUWWELCPJ | UWW to Biomass for ELC STM -- Convert Mt to PJ | PJ | PJ/a | PRE |  |  |  | *R1,R2,R3,R4,R5,R6
SEBSTMSTV | STV to Biomass for ELC STM -- CO2 and SO2 Emiss Acctg | PJ | PJ/a | PRE |  |  |  | *R1,R2,R3,R4,R5,R6
SEBSTMAGR | AGR to Biomass for ELC STM -- CO2 and SO2 Emiss Acctg | PJ | PJ/a | PRE |  |  |  | *R1,R2,R3,R4,R5,R6
SEBSTMECG | ECG to Biomass for ELC STM -- CO2 and SO2 Emiss Acctg | PJ | PJ/a | PRE |  |  |  | *R1,R2,R3,R4,R5,R6
SEBSTMECW | ECW to Biomass for ELC STM -- CO2 and SO2 Emiss Acctg | PJ | PJ/a | PRE |  |  |  | *R1,R2,R3,R4,R5,R6
SEBSTMFSR | FSR to Biomass for ELC STM -- CO2 and SO2 Emiss Acctg | PJ | PJ/a | PRE |  |  |  | *R1,R2,R3,R4,R5,R6
SEBSTMPMR | PMR to Biomass for ELC STM -- CO2 and SO2 Emiss Acctg | PJ | PJ/a | PRE |  |  |  | *R1,R2,R3,R4,R5,R6
SEBSTMUWW | UWW to Biomass for ELC STM -- CO2 and SO2 Emiss Acctg | PJ | PJ/a | PRE |  |  |  | *R1,R2,R3,R4,R5,R6
SEELCBIBHO | Biomass cofiring to bit high S resid coal over 100 MW-- NOx and PM Emiss Acctg | PJ | PJ/a | PRE |  |  |  | *R1,R2,R3,R4,R5,R6
SEELCBIBHU | Biomass cofiring to bit high S resid coal under 100 MW-- NOx and PM Emiss Acctg | PJ | PJ/a | PRE |  |  |  | *R1,R2,R3,R4,R5,R6
SEELCBIBMO | Biomass cofiring to bit medium S resid coal over 100 MW -- NOx and PM Emiss Acctg | PJ | PJ/a | PRE |  |  |  | *R1,R2,R3,R4,R5,R6
SEELCBIBMU | Biomass cofiring to bit medium S resid coal under 100 MW -- NOx and PM Emiss Acctg | PJ | PJ/a | PRE |  |  |  | *R1,R2,R3,R4,R5,R6
SEELCBIBLO | Biomass cofiring to bit low S resid coal over 100 MW -- NOx and PM Emiss Acctg | PJ | PJ/a | PRE |  |  |  | *R1,R2,R3,R4,R5,R6
SEELCBIBLU | Biomass cofiring to bit low S resid coal under 100 MW -- NOx and PM Emiss Acctg | PJ | PJ/a | PRE |  |  |  | *R1,R2,R3,R4,R5,R6
SEELCBILHO | Biomass cofiring to lignite high S resid coal over 100 MW -- NOx and PM Emiss Acctg | PJ | PJ/a | PRE |  |  |  | *R1,R2,R3,R4,R5,R6
SEELCBILHU | Biomass cofiring to lignite high S resid coal under 100 MW -- NOx and PM Emiss Acctg | PJ | PJ/a | PRE |  |  |  | *R1,R2,R3,R4,R5,R6
SEELCBILMO | Biomass cofiring to lignite medium S resid coal over 100 MW -- NOx and PM Emiss Acctg | PJ | PJ/a | PRE |  |  |  | *R1,R2,R3,R4,R5,R6
SEELCBILMU | Biomass cofiring to lignite medium S resid coal under 100 MW -- NOx and PM Emiss Acctg | PJ | PJ/a | PRE |  |  |  | *R1,R2,R3,R4,R5,R6
SEELCBISMO | Biomass cofiring to sub-bit medium S resid coal over 100 MW -- NOx and PM Emiss Acctg | PJ | PJ/a | PRE |  |  |  | *R1,R2,R3,R4,R5,R6
SEELCBISMU | Biomass cofiring to sub-bit medium S resid coal under 100 MW -- NOx and PM Emiss Acctg | PJ | PJ/a | PRE |  |  |  | *R1,R2,R3,R4,R5,R6
SEELCBISLO | Biomass cofiring to sub-bit low S resid coal over 100 MW -- NOx and PM Emiss Acctg | PJ | PJ/a | PRE |  |  |  | *R1,R2,R3,R4,R5,R6
SEELCBISLU | Biomass cofiring to sub-bit low S resid coal under 100 MW -- NOx and PM Emiss Acctg | PJ | PJ/a | PRE |  |  |  | *R1,R2,R3,R4,R5,R6
SEELCBION | Biomass cofiring to new coal steam -- NOx and PM Emiss Acctg | PJ | PJ/a | PRE |  |  |  | *R1,R2,R3,R4,R5,R6
SEELCBSTM | Biomass collector pre-dedicated steam -- NOx and PM Emiss Acctg | PJ | PJ/a | PRE |  |  |  | *R1,R2,R3,R4,R5,R6
*Coal SOX Controls
SECSTBHFGO | FGD Retrofit; Bituminous High Sulfur Coal Over 100MW | PJ | PJ/a | PRE |  |  |  | R1
SECSTBHPTO | FGD Passthrough; Bituminous High Sulfur Coal Over 100MW | PJ | PJ/a | PRE |  |  |  | R1
SECSTBMFGO | FGD Retrofit; Bituminous Medium Sulfur Coal Over 100MW | PJ | PJ/a | PRE |  |  |  | R1
SECSTBMPTO | FGD Passthrough; Bituminous Medium Sulfur Coal Over 100MW | PJ | PJ/a | PRE |  |  |  | R1
SECSTBLFGO | FGD Retrofit; Bituminous Low Sulfur Coal Over 100MW | PJ | PJ/a | PRE |  |  |  | R1
SECSTBLPTO | FGD Passthrough; Bituminous Low Sulfur Coal Over 100MW | PJ | PJ/a | PRE |  |  |  | R1
SECSTSMFGO | FGD Retrofit; Sub-Bituminous Medium Sulfur Coal Over 100MW | PJ | PJ/a | PRE |  |  |  | R1
SECSTSMPTO | FGD Passthrough; Sub-Bituminous Medium Sulfur Coal Over 100MW | PJ | PJ/a | PRE |  |  |  | R1
SECSTSLFGO | FGD Retrofit; Sub-Bituminous Low Sulfur Coal Over 100MW | PJ | PJ/a | PRE |  |  |  | R1
SECSTSLPTO | FGD Passthrough; Sub-Bituminous Low Sulfur Coal Over 100MW | PJ | PJ/a | PRE |  |  |  | R1
SECSTLHFGO | FGD Retrofit; Lignite High Sulfur Coal Over 100MW | PJ | PJ/a | PRE |  |  |  | R1
SECSTLHPTO | FGD Passthrough; Lignite High Sulfur Coal Over 100MW | PJ | PJ/a | PRE |  |  |  | R1
SECSTLMFGO | FGD Retrofit; Lignite Medium Sulfur Coa Over 100MW | PJ | PJ/a | PRE |  |  |  | R1
SECSTLMPTO | FGD Passthrough; Lignite Medium Sulfur Coal Over 100MW | PJ | PJ/a | PRE |  |  |  | R1
SECSTBHFGU | FGD Retrofit; Bituminous High Sulfur Coal Under 100MW | PJ | PJ/a | PRE |  |  |  | R1
SECSTBHPTU | FGD Passthrough; Bituminous High Sulfur Coal Under 100MW | PJ | PJ/a | PRE |  |  |  | R1
SECSTBMFGU | FGD Retrofit; Bituminous Medium Sulfur Coal Under 100MW | PJ | PJ/a | PRE |  |  |  | R1
SECSTBMPTU | FGD Passthrough; Bituminous Medium Sulfur Coal Under 100MW | PJ | PJ/a | PRE |  |  |  | R1
SECSTBLFGU | FGD Retrofit; Bituminous Low Sulfur Coal Under 100MW | PJ | PJ/a | PRE |  |  |  | R1
SECSTBLPTU | FGD Passthrough; Bituminous Low Sulfur Coal Under 100MW | PJ | PJ/a | PRE |  |  |  | R1
SECSTSMFGU | FGD Retrofit; Sub-Bituminous Medium Sulfur Coa Under 100MW | PJ | PJ/a | PRE |  |  |  | R1
SECSTSMPTU | FGD Passthrough; Sub-Bituminous Medium Sulfur Coal Under 100MW | PJ | PJ/a | PRE |  |  |  | R1
SECSTSLFGU | FGD Retrofit; Sub-Bituminous Low Sulfur Coal Under 100MW | PJ | PJ/a | PRE |  |  |  | R1
SECSTSLPTU | FGD Passthrough; Sub-Bituminous Low Sulfur Coal Under 100MW | PJ | PJ/a | PRE |  |  |  | R1
SECSTLHFGU | FGD Retrofit; Lignite High Sulfur Coal Under 100MW | PJ | PJ/a | PRE |  |  |  | R1
SECSTLHPTU | FGD Passthrough; Lignite High Sulfur Coal Under 100MW | PJ | PJ/a | PRE |  |  |  | R1
SECSTLMFGU | FGD Retrofit; Lignite Medium Sulfur Coal Under 100MW | PJ | PJ/a | PRE |  |  |  | R1
SECSTLMPTU | FGD Passthrough; Lignite Medium Sulfur Coal Under 100MW | PJ | PJ/a | PRE |  |  |  | R1
*Coal NOX Controls
SECSTBLNBO | LNB only; Bituminous Coal; Over 100 MW | PJ | PJ/a | PRE |  |  |  | R1
SECSTBSCRO | LNB plus SCR; Bituminous Coal; Over 100 MW | PJ | PJ/a | PRE |  |  |  | R1
SECSTBSNCO | LNB plus SNCR; Bituminous Coal; Over 100 MW | PJ | PJ/a | PRE |  |  |  | R1
SECSTBPTO | NOx Passthrough with Pre-existing LNB; Bituminous Coal; Over 100 MW | PJ | PJ/a | PRE |  |  |  | R1
SECSTBSC2O | SCR only; Bituminous Coal; Over 100 MW | PJ | PJ/a | PRE |  |  |  | R1
SECSTBSN2O | SNCR only; Bituminous Coal; Over 100 MW | PJ | PJ/a | PRE |  |  |  | R1
SECSTBPT2O | NOx Passthrough with no Pre-existing Controls; Bituminous Coal; Over 100 MW | PJ | PJ/a | PRE |  |  |  | R1
SECSTBLS2O | New LNB plus SCR to Plant without Pre-existing Controls; Bituminous Coal; Over 100 MW | PJ | PJ/a | PRE |  |  |  | R1
SECSTBLN2O | New LNB plus SNCR to Plant without Pre-existing Controls; Bituminous Coal; Over 100 MW | PJ | PJ/a | PRE |  |  |  | R1
SECSTSLNBO | LNB only; Subbituminous Coal; Over 100 MW | PJ | PJ/a | PRE |  |  |  | R1
SECSTSSCRO | LNB plus SCR; Subbituminous Coal; Over 100 MW | PJ | PJ/a | PRE |  |  |  | R1
SECSTSSNCO | LNB plus SNCR; Subbituminous Coal; Over 100 MW | PJ | PJ/a | PRE |  |  |  | R1
SECSTSPTO | NOx Passthrough with Pre-existing LNB; Subbituminous Coal; Over 100 MW | PJ | PJ/a | PRE |  |  |  | R1
SECSTSSC2O | SCR only; Subbituminous Coal; Over 100 MW | PJ | PJ/a | PRE |  |  |  | R1
SECSTSSN2O | SNCR only; Subbituminous Coal; Over 100 MW | PJ | PJ/a | PRE |  |  |  | R1
SECSTSPT2O | NOx Passthrough with no Pre-existing Controls; Subbituminous Coal; Over 100 MW | PJ | PJ/a | PRE |  |  |  | R1
SECSTSLS2O | New LNB plus SCR to Plant without Pre-existing Controls; Subbituminous Coal; Over 100 MW | PJ | PJ/a | PRE |  |  |  | R1
SECSTSLN2O | New LNB plus SNCR to Plant without Pre-existing Controls; Subbituminous Coal; Over 100 MW | PJ | PJ/a | PRE |  |  |  | R1
SECSTLLNBO | LNB only; Lignite Coal; Over 100 MW | PJ | PJ/a | PRE |  |  |  | R1
SECSTLSCRO | LNB plus SCR; Lignite Coal; Over 100 MW | PJ | PJ/a | PRE |  |  |  | R1
SECSTLSNCO | LNB plus SNCR; Lignite Coal; Over 100 MW | PJ | PJ/a | PRE |  |  |  | R1
SECSTLPTO | NOx Passthrough with Pre-existing LNB; Lignite Coal; Over 100 MW | PJ | PJ/a | PRE |  |  |  | R1
SECSTLSC2O | SCR only; Lignite Coal; Over 100 MW | PJ | PJ/a | PRE |  |  |  | R1
SECSTLSN2O | SNCR only; Lignite Coal; Over 100 MW | PJ | PJ/a | PRE |  |  |  | R1
SECSTLPT2O | NOx Passthrough with no Pre-existing Controls; Lignite Coal; Over 100 MW | PJ | PJ/a | PRE |  |  |  | R1
SECSTLLS2O | New LNB plus SCR to Plant without Pre-existing Controls; Lignite Coal; Over 100 MW | PJ | PJ/a | PRE |  |  |  | R1
SECSTLLN2O | New LNB plus SNCR to Plant without Pre-existing Controls; Lignite Coal; Over 100 MW | PJ | PJ/a | PRE |  |  |  | R1
SECSTBLNBU | LNB only; Bituminous Coal; Under 100 MW | PJ | PJ/a | PRE |  |  |  | R1
SECSTBSCRU | LNB plus SCR; Bituminous Coal; Under 100 MW | PJ | PJ/a | PRE |  |  |  | R1
SECSTBSNCU | LNB plus SNCR; Bituminous Coal; Under 100 MW | PJ | PJ/a | PRE |  |  |  | R1
SECSTBPTU | NOx Passthrough with Pre-existing LNB; Bituminous Coal; Under 100 MW | PJ | PJ/a | PRE |  |  |  | R1
SECSTBSC2U | SCR only; Bituminous Coal; Under 100 MW | PJ | PJ/a | PRE |  |  |  | R1
SECSTBSN2U | SNCR only; Bituminous Coal; Under 100 MW | PJ | PJ/a | PRE |  |  |  | R1
SECSTBPT2U | NOx Passthrough with no Pre-existing Controls; Bituminous Coal; Under 100 MW | PJ | PJ/a | PRE |  |  |  | R1
SECSTBLS2U | New LNB plus SCR to Plant without Pre-existing Controls; Bituminous Coal; Under 100 MW | PJ | PJ/a | PRE |  |  |  | R1
SECSTBLN2U | New LNB plus SNCR to Plant without Pre-existing Controls; Bituminous Coal; Under 100 MW | PJ | PJ/a | PRE |  |  |  | R1
SECSTSLNBU | LNB only; Subbituminous Coal; Under 100 MW | PJ | PJ/a | PRE |  |  |  | R1
SECSTSSCRU | LNB plus SCR; Subbituminous Coal; Under 100 MW | PJ | PJ/a | PRE |  |  |  | R1
SECSTSSNCU | LNB plus SNCR; Subbituminous Coal; Under 100 MW | PJ | PJ/a | PRE |  |  |  | R1
SECSTSPTU | NOx Passthrough with Pre-existing LNB; Subbituminous Coal; Under 100 MW | PJ | PJ/a | PRE |  |  |  | R1
SECSTSSC2U | SCR only; Subbituminous Coal; Under 100 MW | PJ | PJ/a | PRE |  |  |  | R1
SECSTSSN2U | SNCR only; Subbituminous Coal; Under 100 MW | PJ | PJ/a | PRE |  |  |  | R1
SECSTSPT2U | NOx Passthrough with no Pre-existing Controls; Subbituminous Coal; Under 100 MW | PJ | PJ/a | PRE |  |  |  | R1
SECSTSLS2U | New LNB plus SCR to Plant without Pre-existing Controls; Subbituminous Coal; Under 100 MW | PJ | PJ/a | PRE |  |  |  | R1
SECSTSLN2U | New LNB plus SNCR to Plant without Pre-existing Controls; Subbituminous Coal; Under 100 MW | PJ | PJ/a | PRE |  |  |  | R1
SECSTLLNBU | LNB only; Lignite Coal; Under 100 MW | PJ | PJ/a | PRE |  |  |  | R1
SECSTLSCRU | LNB plus SCR; Lignite Coal; Under 100 MW | PJ | PJ/a | PRE |  |  |  | R1
SECSTLSNCU | LNB plus SNCR; Lignite Coal; Under 100 MW | PJ | PJ/a | PRE |  |  |  | R1
SECSTLPTU | NOx Passthrough with Pre-existing LNB; Lignite Coal; Under 100 MW | PJ | PJ/a | PRE |  |  |  | R1
SECSTLSC2U | SCR only; Lignite Coal; Under 100 MW | PJ | PJ/a | PRE |  |  |  | R1
SECSTLSN2U | SNCR only; Lignite Coal; Under 100 MW | PJ | PJ/a | PRE |  |  |  | R1
SECSTLPT2U | NOx Passthrough with no Pre-existing Controls; Lignite Coal; Under 100 MW | PJ | PJ/a | PRE |  |  |  | R1
SECSTLLS2U | New LNB plus SCR to Plant without Pre-existing Controls; Lignite Coal; Under 100 MW | PJ | PJ/a | PRE |  |  |  | R1
SECSTLLN2U | New LNB plus SNCR to Plant without Pre-existing Controls; Lignite Coal; Under 100 MW | PJ | PJ/a | PRE |  |  |  | R1
*Coal PM Controls
SECSTBFFRO | Fabric Filter; Bituminous Coal; Over 100 MW | PJ | PJ/a | PRE |  |  |  | R1
SECSTBCYCO | Cyclone; Bituminous Coal; Over 100 MW | PJ | PJ/a | PRE |  |  |  | R1
SECSTBESPO | ESP; Bituminous Coal; Over 100 MW | PJ | PJ/a | PRE |  |  |  | R1
SECSTBEPUO | ESP Plate Upgrade; Bituminous Coal; Over 100 MW | PJ | PJ/a | PRE |  |  |  | R1
SECSTBEPTO | ESP Plate Upgrade Passthrough; Bituminous Coal; Over 100 MW | PJ | PJ/a | PRE |  |  |  | R1
SECSTBPTHO | Passthrough; Bituminous Coal; Over 100 MW | PJ | PJ/a | PRE |  |  |  | R1
SECSTSFFRO | Fabric Filter; Subbituminous Coal; Over 100 MW | PJ | PJ/a | PRE |  |  |  | R1
SECSTSCYCO | Cyclone; Subbituminous Coal; Over 100 MW | PJ | PJ/a | PRE |  |  |  | R1
SECSTSESPO | ESP; Subbituminous Coal; Over 100 MW | PJ | PJ/a | PRE |  |  |  | R1
SECSTSEPUO | ESP Plate Upgrade; Subbituminous Coal; Over 100 MW | PJ | PJ/a | PRE |  |  |  | R1
SECSTSEPTO | ESP Plate Upgrade Passthrough; Subbituminous Coal; Over 100 MW | PJ | PJ/a | PRE |  |  |  | R1
SECSTSPTHO | Passthrough; Subbituminous Coal; Over 100 MW | PJ | PJ/a | PRE |  |  |  | R1
SECSTLFFRO | Fabric Filter; Lignite Coal; Over 100 MW | PJ | PJ/a | PRE |  |  |  | R1
SECSTLCYCO | Cyclone; Lignite Coal; Over 100 MW | PJ | PJ/a | PRE |  |  |  | R1
SECSTLESPO | ESP; Lignite Coal; Over 100 MW | PJ | PJ/a | PRE |  |  |  | R1
SECSTLEPUO | ESP Plate Upgrade; Lignite Coal; Over 100 MW | PJ | PJ/a | PRE |  |  |  | R1
SECSTLEPTO | ESP Plate Upgrade Passthrough; Lignite Coal; Over 100 MW | PJ | PJ/a | PRE |  |  |  | R1
SECSTLPTHO | Passthrough; Lignite Coal; Over 100 MW | PJ | PJ/a | PRE |  |  |  | R1
SECSTBFFRU | Fabric Filter; Bituminous Coal; Under 100 MW | PJ | PJ/a | PRE |  |  |  | R1
SECSTBCYCU | Cyclone; Bituminous Coal; Under 100 MW | PJ | PJ/a | PRE |  |  |  | R1
SECSTBESPU | ESP; Bituminous Coal; Under 100 MW | PJ | PJ/a | PRE |  |  |  | R1
SECSTBEPUU | ESP Plate Upgrade; Bituminous Coal; Under 100 MW | PJ | PJ/a | PRE |  |  |  | R1
SECSTBEPTU | ESP Plate Upgrade Passthrough; Bituminous Coal; Under 100 MW | PJ | PJ/a | PRE |  |  |  | R1
SECSTBPTHU | Passthrough; Bituminous Coal; Under 100 MW | PJ | PJ/a | PRE |  |  |  | R1
SECSTSFFRU | Fabric Filter; Subbituminous Coal; Under 100 MW | PJ | PJ/a | PRE |  |  |  | R1
SECSTSCYCU | Cyclone; Subbituminous Coal; Under 100 MW | PJ | PJ/a | PRE |  |  |  | R1
SECSTSESPU | ESP; Subbituminous Coal; Under 100 MW | PJ | PJ/a | PRE |  |  |  | R1
SECSTSEPUU | ESP Plate Upgrade; Subbituminous Coal; Under 100 MW | PJ | PJ/a | PRE |  |  |  | R1
SECSTSEPTU | ESP Plate Upgrade Passthrough; Subbituminous Coal; Under 100 MW | PJ | PJ/a | PRE |  |  |  | R1
SECSTSPTHU | Passthrough; Subbituminous Coal; Under 100 MW | PJ | PJ/a | PRE |  |  |  | R1
SECSTLFFRU | Fabric Filter; Lignite Coal; Under 100 MW | PJ | PJ/a | PRE |  |  |  | R1
SECSTLCYCU | Cyclone; Lignite Coal; Under 100 MW | PJ | PJ/a | PRE |  |  |  | R1
SECSTLESPU | ESP; Lignite Coal; Under 100 MW | PJ | PJ/a | PRE |  |  |  | R1
SECSTLEPUU | ESP Plate Upgrade; Lignite Coal; Under 100 MW | PJ | PJ/a | PRE |  |  |  | R1
SECSTLEPTU | ESP Plate Upgrade Passthrough; Lignite Coal; Under 100 MW | PJ | PJ/a | PRE |  |  |  | R1
SECSTLPTHU | Passthrough; Lignite Coal; Under 100 MW | PJ | PJ/a | PRE |  |  |  | R1
*Emissions Accounting
SECSTMBH | Emissions Accounting: BH Coal to New Steam Electric | PJ | PJ/a | PRE |  |  |  | R1
SECSTMBL | Emissions Accounting: BL Coal to New Steam Electric | PJ | PJ/a | PRE |  |  |  | R1
SECSTMBM | Emissions Accounting: BM Coal to New Steam Electric | PJ | PJ/a | PRE |  |  |  | R1
SECSTMLH | Emissions Accounting: LH Coal to New Steam Electric | PJ | PJ/a | PRE |  |  |  | R1
SECSTMLM | Emissions Accounting: LM Coal to New Steam Electric | PJ | PJ/a | PRE |  |  |  | R1
SECSTMSL | Emissions Accounting: SL Coal to New Steam Electric | PJ | PJ/a | PRE |  |  |  | R1
SECSTMSM | Emissions Accounting: SM Coal to New Steam Electric | PJ | PJ/a | PRE |  |  |  | R1
SECSTMRBH | Emissions Accounting: BH Coal to Residual Steam Electric | PJ | PJ/a | PRE |  |  |  | R1
SECSTMRBL | Emissions Accounting: BL Coal to Residual Steam Electric | PJ | PJ/a | PRE |  |  |  | R1
SECSTMRBM | Emissions Accounting: BM Coal to Residual Steam Electric | PJ | PJ/a | PRE |  |  |  | R1
SECSTMRLH | Emissions Accounting: LH Coal to Residual Steam Electric | PJ | PJ/a | PRE |  |  |  | R1
SECSTMRLM | Emissions Accounting: LM Coal to Residual Steam Electric | PJ | PJ/a | PRE |  |  |  | R1
SECSTMRSL | Emissions Accounting: SL Coal to Residual Steam Electric | PJ | PJ/a | PRE |  |  |  | R1
SECSTMRSM | Emissions Accounting: SM Coal to Residual Steam Electric | PJ | PJ/a | PRE |  |  |  | R1
SECIGCCBH | Emissions Accounting: BH Coal to IGCC | PJ | PJ/a | PRE |  |  |  | R1
SECIGCCBL | Emissions Accounting: BL Coal to IGCC | PJ | PJ/a | PRE |  |  |  | R1
SECIGCCBM | Emissions Accounting: BM Coal to IGCC | PJ | PJ/a | PRE |  |  |  | R1
SECIGCCLH | Emissions Accounting: LH Coal to IGCC | PJ | PJ/a | PRE |  |  |  | R1
SECIGCCLM | Emissions Accounting: LM Coal to IGCC | PJ | PJ/a | PRE |  |  |  | R1
SECIGCCSL | Emissions Accounting: SL Coal to IGCC | PJ | PJ/a | PRE |  |  |  | R1
SECIGCCSM | Emissions Accounting: SM Coal to IGCC | PJ | PJ/a | PRE |  |  |  | R1
SEELCDSL | Emissions: DSL to ELC | PJ | PJ/a | PRE |  |  |  | R1,R2,R3,R4,R5,R6
SEELCDSLEN | Emissions: DSL to ELC, Existing NOX | PJ | PJ/a | PRE |  |  |  | R1,R2,R3,R4,R5,R6
SEELCDSLIN | Emissions: DSL to ELC, Improved NOX | PJ | PJ/a | PRE |  |  |  | R1,R2,R3,R4,R5,R6
SEELCNGT | Emissions: NGA to ELC (Turbine) | PJ | PJ/a | PRE |  |  |  | R1,R2,R3,R4,R5,R6
SEELCNGC | Emissions: NGA to ELC (Combined Cycle) | PJ | PJ/a | PRE |  |  |  | R1,R2,R3,R4,R5,R6
SEELCNGS | Emissions: NGA to ELC (Steam) | PJ | PJ/a | PRE |  |  |  | R1,R2,R3,R4,R5,R6
SEELCRFH | Emissions: RFH to ELC | PJ | PJ/a | PRE |  |  |  | *R1,R2,R3,R4,R5,R6
SEELCRFHES | Emissions: RFH to ELC, Existing SOX | PJ | PJ/a | PRE |  |  |  | *R1,R2,R3,R4,R5,R6
SEELCRFHIS | Emissions: RFH to ELC, Improved SOX | PJ | PJ/a | PRE |  |  |  | *R1,R2,R3,R4,R5,R6
SEELCRFHEN | Emissions: RFH to ELC, Existing NOX | PJ | PJ/a | PRE |  |  |  | *R1,R2,R3,R4,R5,R6
SEELCRFHIN | Emissions: RFH to ELC, Improved NOX | PJ | PJ/a | PRE |  |  |  | *R1,R2,R3,R4,R5,R6
SEELCRFL | Emissions: RFL to ELC | PJ | PJ/a | PRE |  |  |  | *R1,R2,R3,R4,R5,R6
SEELCRFLES | Emissions: RFL to ELC, Existing SOX | PJ | PJ/a | PRE |  |  |  | *R1,R2,R3,R4,R5,R6
SEELCRFLIS | Emissions: RFL to ELC, Improved SOX | PJ | PJ/a | PRE |  |  |  | *R1,R2,R3,R4,R5,R6
SEELCRFLEN | Emissions: RFL to ELC, Existing NOX | PJ | PJ/a | PRE |  |  |  | *R1,R2,R3,R4,R5,R6
SEELCRFLIN | Emissions: RFL to ELC, Improved NOX | PJ | PJ/a | PRE |  |  |  | *R1,R2,R3,R4,R5,R6
SEELCWTE | Emissions: Waste to Energy to ELC | PJ | PJ/a | PRE |  |  |  | *R1,R2,R3,R4,R5,R6
SELFGICE | Emissions: Landfill gas to energy via engine | PJ | PJ/a | PRE |  |  |  | *R1,R2,R3,R4,R5,R6
SELFGGT | Emissions: Landfill gas to energy via turbines | PJ | PJ/a | PRE |  |  |  | *R1,R2,R3,R4,R5,R6
SELFGST | Emissions: Landfill gas to energy via steam turbines | PJ | PJ/a | PRE |  |  |  | *R1,R2,R3,R4,R5,R6
SELFGGCC | Emissions: Landfill gas to energy via combined cycle turbines | PJ | PJ/a | PRE |  |  |  | *R1,R2,R3,R4,R5,R6
SEELCBIGCC | Emissions: Biomass to ELC (IGCC) | PJ | PJ/a | PRE |  |  |  | *R1,R2,R3,R4,R5,R6
* CCS: New Generating Technologies with CO2 Capture
ECOALIGCCS | Integrated Coal Gasif. Combined Cycle -- CO2 Capt. | PJ | GW | ELE |  |  |  | *R1,R2,R3,R4,R5,R6
ECOALOXYCS | Oxyfuel Coal Steam -- CO2 Capture | PJ | GW | ELE |  |  |  | *R1,R2,R3,R4,R5,R6
ENGACCCCS | Natural Gas Combined Cycle -- CO2 Capture | PJ | GW | ELE |  |  |  | *R1,R2,R3,R4,R5,R6
* CCS: Post Combustion Flue Gas CO2 Capture Retrofits
SECSTBHCCO | CO2 Retrofit; Existing Coal STM; High Sulfur Bituminous; Over 100MW | PJ | PJ/a | PRE |  |  |  | *R1,R2,R3,R4,R5,R6
SECSTBHCPO | CO2 retro Pass Through ; Existing Coal STM; High Sulfur Bituminous; Over 100MW | PJ | PJ/a | PRE |  |  |  | *R1,R2,R3,R4,R5,R6
SECSTBLCCO | CO2 Retrofit; Existing Coal STM; Low Sulfur Bituminous; Over 100MW | PJ | PJ/a | PRE |  |  |  | *R1,R2,R3,R4,R5,R6
SECSTBLCPO | CO2 retro Pass Through ; Existing Coal STM; Low Sulfur Bituminous; Over 100MW | PJ | PJ/a | PRE |  |  |  | *R1,R2,R3,R4,R5,R6
SECSTBMCCO | CO2 Retrofit; Existing Coal STM; Medium Sulfur Bituminous; Over 100MW | PJ | PJ/a | PRE |  |  |  | *R1,R2,R3,R4,R5,R6
SECSTBMCPO | CO2 retro Pass Through ; Existing Coal STM; Medium Sulfur Bituminous; Over 100MW | PJ | PJ/a | PRE |  |  |  | *R1,R2,R3,R4,R5,R6
SECSTLHCCO | CO2 Retrofit; Existing Coal STM; High Sulfur Lignite; Over 100MW | PJ | PJ/a | PRE |  |  |  | *R1,R2,R3,R4,R5,R6
SECSTLHCPO | CO2 retro Pass Through ; Existing Coal STM; High Sulfur Lignite; Over 100MW | PJ | PJ/a | PRE |  |  |  | *R1,R2,R3,R4,R5,R6
SECSTLMCCO | CO2 Retrofit; Existing Coal STM; Medium Sulfur Lignite; Over 100MW | PJ | PJ/a | PRE |  |  |  | *R1,R2,R3,R4,R5,R6
SECSTLMCPO | CO2 retro Pass Through ; Existing Coal STM; Medium Sulfur Lignite; Over 100MW | PJ | PJ/a | PRE |  |  |  | *R1,R2,R3,R4,R5,R6
SECSTSLCCO | CO2 Retrofit; Existing Coal STM; Low Sulfur Subbituminous; Over 100MW | PJ | PJ/a | PRE |  |  |  | *R1,R2,R3,R4,R5,R6
SECSTSLCPO | CO2 retro Pass Through ; Existing Coal STM; Low Sulfur Subbituminous; Over 100MW | PJ | PJ/a | PRE |  |  |  | *R1,R2,R3,R4,R5,R6
SECSTSMCCO | CO2 Retrofit; Existing Coal STM; Medium Sulfur Subbituminous; Over 100MW | PJ | PJ/a | PRE |  |  |  | *R1,R2,R3,R4,R5,R6
SECSTSMCPO | CO2 retro Pass Through ; Existing Coal STM; Medium Sulfur Subbituminous; Over 100MW | PJ | PJ/a | PRE |  |  |  | *R1,R2,R3,R4,R5,R6
SECSTBHCCU | CO2 Retrofit; Existing Coal STM; High Sulfur Bituminous; Under 100MW | PJ | PJ/a | PRE |  |  |  | *R1,R2,R3,R4,R5,R6
SECSTBHCPU | CO2 retro Pass Through ; Existing Coal STM; High Sulfur Bituminous; Under 100MW | PJ | PJ/a | PRE |  |  |  | *R1,R2,R3,R4,R5,R6
SECSTBLCCU | CO2 Retrofit; Existing Coal STM; Low Sulfur Bituminous; Under 100MW | PJ | PJ/a | PRE |  |  |  | *R1,R2,R3,R4,R5,R6
SECSTBLCPU | CO2 retro Pass Through ; Existing Coal STM; Low Sulfur Bituminous; Under 100MW | PJ | PJ/a | PRE |  |  |  | *R1,R2,R3,R4,R5,R6
SECSTBMCCU | CO2 Retrofit; Existing Coal STM; Medium Sulfur Bituminous; Under 100MW | PJ | PJ/a | PRE |  |  |  | *R1,R2,R3,R4,R5,R6
SECSTBMCPU | CO2 retro Pass Through ; Existing Coal STM; Medium Sulfur Bituminous; Under 100MW | PJ | PJ/a | PRE |  |  |  | *R1,R2,R3,R4,R5,R6
SECSTLHCCU | CO2 Retrofit; Existing Coal STM; High Sulfur Lignite; Under 100MW | PJ | PJ/a | PRE |  |  |  | *R1,R2,R3,R4,R5,R6
SECSTLHCPU | CO2 retro Pass Through ; Existing Coal STM; High Sulfur Lignite; Under 100MW | PJ | PJ/a | PRE |  |  |  | *R1,R2,R3,R4,R5,R6
SECSTLMCCU | CO2 Retrofit; Existing Coal STM; Medium Sulfur Lignite; Under 100MW | PJ | PJ/a | PRE |  |  |  | *R1,R2,R3,R4,R5,R6
SECSTLMCPU | CO2 retro Pass Through ; Existing Coal STM; Medium Sulfur Lignite; Under 100MW | PJ | PJ/a | PRE |  |  |  | *R1,R2,R3,R4,R5,R6
SECSTSLCCU | CO2 Retrofit; Existing Coal STM; Low Sulfur Subbituminous; Under 100MW | PJ | PJ/a | PRE |  |  |  | *R1,R2,R3,R4,R5,R6
SECSTSLCPU | CO2 retro Pass Through ; Existing Coal STM; Low Sulfur Subbituminous; Under 100MW | PJ | PJ/a | PRE |  |  |  | *R1,R2,R3,R4,R5,R6
SECSTSMCCU | CO2 Retrofit; Existing Coal STM; Medium Sulfur Subbituminous; Under 100MW | PJ | PJ/a | PRE |  |  |  | *R1,R2,R3,R4,R5,R6
SECSTSMCPU | CO2 retro Pass Through ; Existing Coal STM; Medium Sulfur Subbituminous; Under 100MW | PJ | PJ/a | PRE |  |  |  | *R1,R2,R3,R4,R5,R6
SECSTMCC | New coal stm CO2 capture retrofit | PJ | PJ/a | PRE |  |  |  | *R1,R2,R3,R4,R5,R6
SECSTMCP | New coal stm CO2 capture pass through | PJ | PJ/a | PRE |  |  |  | *R1,R2,R3,R4,R5,R6
SECIGCCCS | IGCC CO2 capture retrofit | PJ | PJ/a | PRE |  |  |  | *R1,R2,R3,R4,R5,R6
SECIGCCCP | IGCC CO2 capture pass through | PJ | PJ/a | PRE |  |  |  | *R1,R2,R3,R4,R5,R6
SENGACCCC | NGCC CO2 capture retrofit | PJ | PJ/a | PRE |  |  |  | *R1,R2,R3,R4,R5,R6
SENGACCCP | NGCC CO2 capture pass through | PJ | PJ/a | PRE |  |  |  | *R1,R2,R3,R4,R5,R6
* CHP Technologies
ECHPBIO | Electric sector BIO CHP | PJ | GW | HPL |  |  |  | *R1,R2,R3,R4,R5,R6
ECHPCOAL | Electric sector Coal CHP | PJ | GW | HPL |  |  |  | R1,R2,R3,R4,R5,R6
ECHPNGA | Electric sector NGA CHP | PJ | GW | HPL |  |  |  | R1,R2,R3,R4,R5,R6
ECHPOIL | Electric sector Oil CHP | PJ | GW | HPL |  |  |  | R1,R2,R3,R4,R5,R6
*CHP Coal Collectors
SCEBSTCEBO | CSTMBIT5O to COALBST | PJ | PJ/a | PRE |  |  |  | R1,R2,R3,R4,R5,R6
SCEBSTCESO | CSTMSUB5O to COALBST | PJ | PJ/a | PRE
SCEBSTCELO | CSTMLIG5O to COALBST | PJ | PJ/a | PRE
SCEBSTCEBU | CSTMBIT5U to COALBST | PJ | PJ/a | PRE
SCEBSTCESU | CSTMSUB5U to COALBST | PJ | PJ/a | PRE
SCEBSTCELU | CSTMLIG5U to COALBST | PJ | PJ/a | PRE
*Resid Coal Retirement Dummies
ZZDMYBO4R | Resid Coal Retirement Dummy; for use with ECSTMRBO4R | PJ | PJ/a | PRE |  |  |  | *
ZZDMYBO4O | Resid Coal Retirement Dummy; for use with ECSTMRBO4O | PJ | PJ/a | PRE |  |  |  | *
ZZDMYBO5R | Resid Coal Retirement Dummy; for use with ECSTMRBO5R | PJ | PJ/a | PRE |  |  |  | *
ZZDMYBO5O | Resid Coal Retirement Dummy; for use with ECSTMRBO5O | PJ | PJ/a | PRE |  |  |  | R1
ZZDMYBO6R | Resid Coal Retirement Dummy; for use with ECSTMRBO6R | PJ | PJ/a | PRE |  |  |  | *
ZZDMYBO6O | Resid Coal Retirement Dummy; for use with ECSTMRBO6O | PJ | PJ/a | PRE |  |  |  | *
ZZDMYBO7R | Resid Coal Retirement Dummy; for use with ECSTMRBO7R | PJ | PJ/a | PRE |  |  |  | *
ZZDMYBO7O | Resid Coal Retirement Dummy; for use with ECSTMRBO7O | PJ | PJ/a | PRE |  |  |  | *
ZZDMYBO8R | Resid Coal Retirement Dummy; for use with ECSTMRBO8R | PJ | PJ/a | PRE |  |  |  | *
ZZDMYBO8O | Resid Coal Retirement Dummy; for use with ECSTMRBO8O | PJ | PJ/a | PRE |  |  |  | *
ZZDMYBO9R | Resid Coal Retirement Dummy; for use with ECSTMRBO9R | PJ | PJ/a | PRE |  |  |  | *
ZZDMYBO9O | Resid Coal Retirement Dummy; for use with ECSTMRBO9O | PJ | PJ/a | PRE |  |  |  | *
ZZDMYBO0R | Resid Coal Retirement Dummy; for use with ECSTMRBO0R | PJ | PJ/a | PRE |  |  |  | *
ZZDMYBO0O | Resid Coal Retirement Dummy; for use with ECSTMRBO0O | PJ | PJ/a | PRE |  |  |  | *
ZZDMYSO4R | Resid Coal Retirement Dummy; for use with ECSTMRSO4R | PJ | PJ/a | PRE |  |  |  | *
ZZDMYSO4O | Resid Coal Retirement Dummy; for use with ECSTMRSO4O | PJ | PJ/a | PRE |  |  |  | *
ZZDMYSO5R | Resid Coal Retirement Dummy; for use with ECSTMRSO5R | PJ | PJ/a | PRE |  |  |  | *
ZZDMYSO5O | Resid Coal Retirement Dummy; for use with ECSTMRSO5O | PJ | PJ/a | PRE |  |  |  | R1
ZZDMYSO6R | Resid Coal Retirement Dummy; for use with ECSTMRSO6R | PJ | PJ/a | PRE |  |  |  | R1
ZZDMYSO6O | Resid Coal Retirement Dummy; for use with ECSTMRSO6O | PJ | PJ/a | PRE |  |  |  | *
ZZDMYSO7R | Resid Coal Retirement Dummy; for use with ECSTMRSO7R | PJ | PJ/a | PRE |  |  |  | *
ZZDMYSO7O | Resid Coal Retirement Dummy; for use with ECSTMRSO7O | PJ | PJ/a | PRE |  |  |  | *
ZZDMYSO8R | Resid Coal Retirement Dummy; for use with ECSTMRSO8R | PJ | PJ/a | PRE |  |  |  | *
ZZDMYSO8O | Resid Coal Retirement Dummy; for use with ECSTMRSO8O | PJ | PJ/a | PRE |  |  |  | *
ZZDMYSO9R | Resid Coal Retirement Dummy; for use with ECSTMRSO9R | PJ | PJ/a | PRE |  |  |  | *
ZZDMYSO9O | Resid Coal Retirement Dummy; for use with ECSTMRSO9O | PJ | PJ/a | PRE |  |  |  | *
ZZDMYSO0R | Resid Coal Retirement Dummy; for use with ECSTMRSO0R | PJ | PJ/a | PRE |  |  |  | *
ZZDMYSO0O | Resid Coal Retirement Dummy; for use with ECSTMRSO0O | PJ | PJ/a | PRE |  |  |  | *
ZZDMYLO4R | Resid Coal Retirement Dummy; for use with ECSTMRLO4R | PJ | PJ/a | PRE |  |  |  | *
ZZDMYLO4O | Resid Coal Retirement Dummy; for use with ECSTMRLO4O | PJ | PJ/a | PRE |  |  |  | *
ZZDMYLO5R | Resid Coal Retirement Dummy; for use with ECSTMRLO5R | PJ | PJ/a | PRE |  |  |  | *
ZZDMYLO5O | Resid Coal Retirement Dummy; for use with ECSTMRLO5O | PJ | PJ/a | PRE |  |  |  | *
ZZDMYLO6R | Resid Coal Retirement Dummy; for use with ECSTMRLO6R | PJ | PJ/a | PRE |  |  |  | *
ZZDMYLO6O | Resid Coal Retirement Dummy; for use with ECSTMRLO6O | PJ | PJ/a | PRE |  |  |  | *
ZZDMYLO7R | Resid Coal Retirement Dummy; for use with ECSTMRLO7R | PJ | PJ/a | PRE |  |  |  | *
ZZDMYLO7O | Resid Coal Retirement Dummy; for use with ECSTMRLO7O | PJ | PJ/a | PRE |  |  |  | *
ZZDMYLO8R | Resid Coal Retirement Dummy; for use with ECSTMRLO8R | PJ | PJ/a | PRE |  |  |  | *
ZZDMYLO8O | Resid Coal Retirement Dummy; for use with ECSTMRLO8O | PJ | PJ/a | PRE |  |  |  | *
ZZDMYLO9R | Resid Coal Retirement Dummy; for use with ECSTMRLO9R | PJ | PJ/a | PRE |  |  |  | *
ZZDMYLO9O | Resid Coal Retirement Dummy; for use with ECSTMRLO9O | PJ | PJ/a | PRE |  |  |  | *
ZZDMYLO0R | Resid Coal Retirement Dummy; for use with ECSTMRLO0R | PJ | PJ/a | PRE |  |  |  | *
ZZDMYLO0O | Resid Coal Retirement Dummy; for use with ECSTMRLO0O | PJ | PJ/a | PRE |  |  |  | *
ZZDMYBU4R | Resid Coal Retirement Dummy; for use with ECSTMRBU4R | PJ | PJ/a | PRE |  |  |  | *
ZZDMYBU4O | Resid Coal Retirement Dummy; for use with ECSTMRBU4O | PJ | PJ/a | PRE |  |  |  | R1
ZZDMYBU5R | Resid Coal Retirement Dummy; for use with ECSTMRBU5R | PJ | PJ/a | PRE |  |  |  | R1
ZZDMYBU5O | Resid Coal Retirement Dummy; for use with ECSTMRBU5O | PJ | PJ/a | PRE |  |  |  | R1
ZZDMYBU6R | Resid Coal Retirement Dummy; for use with ECSTMRBU6R | PJ | PJ/a | PRE |  |  |  | *
ZZDMYBU6O | Resid Coal Retirement Dummy; for use with ECSTMRBU6O | PJ | PJ/a | PRE |  |  |  | *
ZZDMYBU7R | Resid Coal Retirement Dummy; for use with ECSTMRBU7R | PJ | PJ/a | PRE |  |  |  | *
ZZDMYBU7O | Resid Coal Retirement Dummy; for use with ECSTMRBU7O | PJ | PJ/a | PRE |  |  |  | *
ZZDMYBU8R | Resid Coal Retirement Dummy; for use with ECSTMRBU8R | PJ | PJ/a | PRE |  |  |  | *
ZZDMYBU8O | Resid Coal Retirement Dummy; for use with ECSTMRBU8O | PJ | PJ/a | PRE |  |  |  | R1
ZZDMYBU9R | Resid Coal Retirement Dummy; for use with ECSTMRBU9R | PJ | PJ/a | PRE |  |  |  | R1
ZZDMYBU9O | Resid Coal Retirement Dummy; for use with ECSTMRBU9O | PJ | PJ/a | PRE |  |  |  | *
ZZDMYBU0R | Resid Coal Retirement Dummy; for use with ECSTMRBU0R | PJ | PJ/a | PRE |  |  |  | *
ZZDMYBU0O | Resid Coal Retirement Dummy; for use with ECSTMRBU0O | PJ | PJ/a | PRE |  |  |  | *
ZZDMYSU4R | Resid Coal Retirement Dummy; for use with ECSTMRSU4R | PJ | PJ/a | PRE |  |  |  | *
ZZDMYSU4O | Resid Coal Retirement Dummy; for use with ECSTMRSU4O | PJ | PJ/a | PRE |  |  |  | *
ZZDMYSU5R | Resid Coal Retirement Dummy; for use with ECSTMRSU5R | PJ | PJ/a | PRE |  |  |  | *
ZZDMYSU5O | Resid Coal Retirement Dummy; for use with ECSTMRSU5O | PJ | PJ/a | PRE |  |  |  | R1
ZZDMYSU6R | Resid Coal Retirement Dummy; for use with ECSTMRSU6R | PJ | PJ/a | PRE |  |  |  | *
ZZDMYSU6O | Resid Coal Retirement Dummy; for use with ECSTMRSU6O | PJ | PJ/a | PRE |  |  |  | *
ZZDMYSU7R | Resid Coal Retirement Dummy; for use with ECSTMRSU7R | PJ | PJ/a | PRE |  |  |  | *
ZZDMYSU7O | Resid Coal Retirement Dummy; for use with ECSTMRSU7O | PJ | PJ/a | PRE |  |  |  | *
ZZDMYSU8R | Resid Coal Retirement Dummy; for use with ECSTMRSU8R | PJ | PJ/a | PRE |  |  |  | *
ZZDMYSU8O | Resid Coal Retirement Dummy; for use with ECSTMRSU8O | PJ | PJ/a | PRE |  |  |  | *
ZZDMYSU9R | Resid Coal Retirement Dummy; for use with ECSTMRSU9R | PJ | PJ/a | PRE |  |  |  | *
ZZDMYSU9O | Resid Coal Retirement Dummy; for use with ECSTMRSU9O | PJ | PJ/a | PRE |  |  |  | *
ZZDMYSU0R | Resid Coal Retirement Dummy; for use with ECSTMRSU0R | PJ | PJ/a | PRE |  |  |  | *
ZZDMYSU0O | Resid Coal Retirement Dummy; for use with ECSTMRSU0O | PJ | PJ/a | PRE |  |  |  | *
ZZDMYLU4R | Resid Coal Retirement Dummy; for use with ECSTMRLU4R | PJ | PJ/a | PRE |  |  |  | *
ZZDMYLU4O | Resid Coal Retirement Dummy; for use with ECSTMRLU4O | PJ | PJ/a | PRE |  |  |  | *
ZZDMYLU5R | Resid Coal Retirement Dummy; for use with ECSTMRLU5R | PJ | PJ/a | PRE |  |  |  | *
ZZDMYLU5O | Resid Coal Retirement Dummy; for use with ECSTMRLU5O | PJ | PJ/a | PRE |  |  |  | *
ZZDMYLU6R | Resid Coal Retirement Dummy; for use with ECSTMRLU6R | PJ | PJ/a | PRE |  |  |  | *
ZZDMYLU6O | Resid Coal Retirement Dummy; for use with ECSTMRLU6O | PJ | PJ/a | PRE |  |  |  | *
ZZDMYLU7R | Resid Coal Retirement Dummy; for use with ECSTMRLU7R | PJ | PJ/a | PRE |  |  |  | *
ZZDMYLU7O | Resid Coal Retirement Dummy; for use with ECSTMRLU7O | PJ | PJ/a | PRE |  |  |  | *
ZZDMYLU8R | Resid Coal Retirement Dummy; for use with ECSTMRLU8R | PJ | PJ/a | PRE |  |  |  | *
ZZDMYLU8O | Resid Coal Retirement Dummy; for use with ECSTMRLU8O | PJ | PJ/a | PRE |  |  |  | *
ZZDMYLU9R | Resid Coal Retirement Dummy; for use with ECSTMRLU9R | PJ | PJ/a | PRE |  |  |  | *
ZZDMYLU9O | Resid Coal Retirement Dummy; for use with ECSTMRLU9O | PJ | PJ/a | PRE |  |  |  | *
ZZDMYLU0R | Resid Coal Retirement Dummy; for use with ECSTMRLU0R | PJ | PJ/a | PRE |  |  |  | *
ZZDMYLU0O | Resid Coal Retirement Dummy; for use with ECSTMRLU0O | PJ | PJ/a | PRE |  |  |  | *
ZZDMYNUKR | Resid Nuclear Retirment Dummy: for use with EURNALWRR | PJ | PJ/a | PRE |  |  |  | R1
ZZDMYNUKO | Resid Nuclear Retirment Dummy: for use with EURNALWRO | PJ | PJ/a | PRE |  |  |  | R1
(uses EIA data for reverse hydro as typical) | [7 empty] | * Storage technologies
ESTORAGE | Electricity storage | PJ | GW | STG |  |  |  | *
ZZDMYHYD1 | Resid Coal Retirement Dummy; for use with EHYDCONV | PJ | PJ/a | PRE |  |  |  | R1
ZZDMYHYD2 | Resid Coal Retirement Dummy; for use with EHYDREV | PJ | PJ/a | PRE |  |  |  | R1
ZZDMYWND1 | Resid Coal Retirement Dummy; for use with EWNDR | PJ | PJ/a | PRE |  |  |  | R1
ZZDMYWND2 | Resid Coal Retirement Dummy; for use with EWND offshore | PJ | PJ/a | PRE |  |  |  | *
ZZDMYNGA1 | Resid NGA Retirement Dummy; for use with ENGAACC | PJ | PJ/a | PRE |  |  |  | R1
ZZDMYPV1 | Resid Coal Retirement Dummy; for use with ESOLPV | PJ | PJ/a | PRE |  |  |  | R1
ZZDMYCHP1 | Resid CHP Retirement Dummy; for use with ECHPOIL | PJ | PJ/a | PRE |  |  |  | R1
*Import / Export of Enriched Uranium from R0 to R1-R9
EXPURNA1 | Export of Enriched U (4.5%) from R0 to R1 | t | t/a | EXP |  |  |  | R0
EXPURNA2 | Export of Enriched U (4.5%) from R0 to R2 | t | t/a |  |  |  |  | *
EXPURNA3 | Export of Enriched U (4.5%) from R0 to R3 | t | t/a |  |  |  |  | *
EXPURNA4 | Export of Enriched U (4.5%) from R0 to R4 | t | t/a |  |  |  |  | *
EXPURNA5 | Export of Enriched U (4.5%) from R0 to R5 | t | t/a |  |  |  |  | *
EXPURNA6 | Export of Enriched U (4.5%) from R0 to R6 | t | t/a |  |  |  |  | *
EXPURNA7 | Export of Enriched U (4.5%) from R0 to R7 | t | t/a |  |  |  |  | *
EXPURNA8 | Export of Enriched U (4.5%) from R0 to R8 | t | t/a |  |  |  |  | *
EXPURNA9 | Export of Enriched U (4.5%) from R0 to R9 | t | t/a |  |  |  |  | *
IMPURNA1 | Import of Enriched U (4.5%) from R0 to R1 | t | t/a | IMP |  |  |  | R1
IMPURNA2 | Import of Enriched U (4.5%) from R0 to R2 | t | t/a |  |  |  |  | *
IMPURNA3 | Import of Enriched U (4.5%) from R0 to R3 | t | t/a |  |  |  |  | *
IMPURNA4 | Import of Enriched U (4.5%) from R0 to R4 | t | t/a |  |  |  |  | *
IMPURNA5 | Import of Enriched U (4.5%) from R0 to R5 | t | t/a |  |  |  |  | *
IMPURNA6 | Import of Enriched U (4.5%) from R0 to R6 | t | t/a |  |  |  |  | *
IMPURNA7 | Import of Enriched U (4.5%) from R0 to R7 | t | t/a |  |  |  |  | *
IMPURNA8 | Import of Enriched U (4.5%) from R0 to R8 | t | t/a |  |  |  |  | *
IMPURNA9 | Import of Enriched U (4.5%) from R0 to R9 | t | t/a |  |  |  |  | *
EXPURNB1 | Export of Enriched U (9%) from R0 to R1 | t | t/a | EXP |  |  |  | R0
EXPURNB2 | Export of Enriched U (9%) from R0 to R2 | t | t/a |  |  |  |  | *
EXPURNB3 | Export of Enriched U (9%) from R0 to R3 | t | t/a |  |  |  |  | *
EXPURNB4 | Export of Enriched U (9%) from R0 to R4 | t | t/a |  |  |  |  | *
EXPURNB5 | Export of Enriched U (9%) from R0 to R5 | t | t/a |  |  |  |  | *
EXPURNB6 | Export of Enriched U (9%) from R0 to R6 | t | t/a |  |  |  |  | *
EXPURNB7 | Export of Enriched U (9%) from R0 to R7 | t | t/a |  |  |  |  | *
EXPURNB8 | Export of Enriched U (9%) from R0 to R8 | t | t/a |  |  |  |  | *
EXPURNB9 | Export of Enriched U (9%) from R0 to R9 | t | t/a |  |  |  |  | *
IMPURNB1 | Import of Enriched U (9%) from R0 to R1 | t | t/a | IMP |  |  |  | R1
IMPURNB2 | Import of Enriched U (9%) from R0 to R2 | t | t/a |  |  |  |  | *
IMPURNB3 | Import of Enriched U (9%) from R0 to R3 | t | t/a |  |  |  |  | *
IMPURNB4 | Import of Enriched U (9%) from R0 to R4 | t | t/a |  |  |  |  | *
IMPURNB5 | Import of Enriched U (9%) from R0 to R5 | t | t/a |  |  |  |  | *
IMPURNB6 | Import of Enriched U (9%) from R0 to R6 | t | t/a |  |  |  |  | *
IMPURNB7 | Import of Enriched U (9%) from R0 to R7 | t | t/a |  |  |  |  | *
IMPURNB8 | Import of Enriched U (9%) from R0 to R8 | t | t/a |  |  |  |  | *
IMPURNB9 | Import of Enriched U (9%) from R0 to R9 | t | t/a |  |  |  |  | *
EXPURNC1 | Export of Enriched U (19%) from R0 to R1 | t | t/a | EXP |  |  |  | R0
EXPURNC2 | Export of Enriched U (19%) from R0 to R2 | t | t/a |  |  |  |  | *
EXPURNC3 | Export of Enriched U (19%) from R0 to R3 | t | t/a |  |  |  |  | *
EXPURNC4 | Export of Enriched U (19%) from R0 to R4 | t | t/a |  |  |  |  | *
EXPURNC5 | Export of Enriched U (19%) from R0 to R5 | t | t/a |  |  |  |  | *
EXPURNC6 | Export of Enriched U (19%) from R0 to R6 | t | t/a |  |  |  |  | *
EXPURNC7 | Export of Enriched U (19%) from R0 to R7 | t | t/a |  |  |  |  | *
EXPURNC8 | Export of Enriched U (19%) from R0 to R8 | t | t/a |  |  |  |  | *
EXPURNC9 | Export of Enriched U (19%) from R0 to R9 | t | t/a |  |  |  |  | *
IMPURNC1 | Import of Enriched U (19%) from R0 to R1 | t | t/a | IMP |  |  |  | R1
IMPURNC2 | Import of Enriched U (19%) from R0 to R2 | t | t/a |  |  |  |  | *
IMPURNC3 | Import of Enriched U (19%) from R0 to R3 | t | t/a |  |  |  |  | *
IMPURNC4 | Import of Enriched U (19%) from R0 to R4 | t | t/a |  |  |  |  | *
IMPURNC5 | Import of Enriched U (19%) from R0 to R5 | t | t/a |  |  |  |  | *
IMPURNC6 | Import of Enriched U (19%) from R0 to R6 | t | t/a |  |  |  |  | *
IMPURNC7 | Import of Enriched U (19%) from R0 to R7 | t | t/a |  |  |  |  | *
IMPURNC8 | Import of Enriched U (19%) from R0 to R8 | t | t/a |  |  |  |  | *
IMPURNC9 | Import of Enriched U (19%) from R0 to R9 | t | t/a |  |  |  |  | *

## TechData_NewCap
_GLOBAL,R0,R1,R2,R3,R4,R5,R6 | [52 empty] | TechData
~FI_T
TechName | *TechDesc | *Units | CommIN | CommOUT | NCAP_START | NCAP_TLIFE | PRC_CAPACT | EFF~2010 | EFF~2015 | EFF~2020 | EFF~2025 | EFF~2055 | *Input | Output | Peak | NCAP_AFA | NCAP_FOM | ACT_COST | NCAP_COST~2010 | NCAP_COST~2015 | NCAP_COST~2020 | NCAP_COST~2025 | NCAP_COST~2030 | NCAP_COST~2035 | NCAP_COST~2055 | NCAP_DRATE | *NCAP_BND~FX~2010 | NCAP_BND~FX~2015 | ENV_ACT~H2OC | ENV_ACT~H2OW | ENV_ACT~H2OCE | ENV_ACT~H2OWE | ENV_ACT~CO2CPP~2010 | ENV_ACT~CO2CPP~2015 | ENV_ACT~CO2CPP~2020 | ENV_ACT~CO2CPP~2025 | ENV_ACT~CO2CPP~2055 | *Output _ELC | Input~2010 | Input~2015 | Input~2020 | Input~2025-2055 |  | Region
ECSTMRBONR11 | Residual Coal Steam; Bituminous; Over 100 MW; 2010;Recirculated | PJ, GW | CSTMBIT5O | ELC | 2011 | 50 | 31.536 | 0.38773 |  | 0.38905 | 0.39039 | 0.39039 |  |  | 0.95 | 0.85 | 27.2605 | 1.0856 | 2390.3206 | 2390.3206 | [5 empty] | 0.2 | 0 |  | 130.8334 | 147.5 | 130.8334 | 147.5 | [5 empty] | 1 | 2.5791 |  | 2.5703 | 2.5615 |  | *
ECSTMRSONR11 | Residual Coal Steam; Subbituminous; Over 100 MW; 2010; Recirculated | PJ, GW | CSTMSUB5O | ELC | 2011 | 50 | 31.536 | 0.38773 |  | 0.38905 | 0.39039 | 0.39039 |  |  | 0.95 | 0.85 | 27.2605 | 1.0856 | 2390.3206 | 2390.3206 | [5 empty] | 0.2 | 0 |  | 130.8334 | 147.5 | 130.8334 | 147.5 | [5 empty] | 1 | 2.5791 |  | 2.5703 | 2.5615 |  | *
ECSTMRLONR11 | Residual Coal Steam; Lignite; Over 100 MW; 2010; Recirculating | PJ, GW | CSTMLIG5O | ELC | 2011 | 50 | 31.536 | 0.38773 |  | 0.38905 | 0.39039 | 0.39039 |  |  | 0.95 | 0.85 | 27.2605 | 1.0856 | 2390.3206 | 2390.3206 | [5 empty] | 0.2 | 0 |  | 130.8334 | 147.5 | 130.8334 | 147.5 | [5 empty] | 1 | 2.5791 |  | 2.5703 | 2.5615 |  | *
ECOALSTM15 | Pulverized Coal Steam - from 2015 | PJ, GW | COALSTMCC | ELC | 2015 | 40 | 31.536 | 0.38773 |  | 0.38905 | 0.39039 | 0.39039 |  |  | 0.95 | 0.85 | 27.2605 | 1.0856 | 2390.3206 | 2390.3206 | 2330.5626 | 2300.6836 | 2300.6836 | 2270.8046 | 2270.8046 | 0.2 |  |  | 130.8334 | 147.5 | 130.8334 | 147.5 | [5 empty] | 1 | 2.5791 |  | 2.5703 | 2.5615 |  | *
ENGACC11 | Natural Gas - Combined-Cycle (Turbine) | PJ, GW | ELCNGCEA | ELC | 2011 | 45 | 31.536 | 0.5 | 0.55556 | 0.55556 | 0.55556 | 0.55556 |  |  | 0.95 | 0.9 | 11.5145 | 0.87429 | 761.5103 | 761.5103 | 761.5103 | 761.5103 | 761.5103 | 761.5103 | 761.5103 | 0.1125 | 0 |  | 55 | 70.2778 | 55 | 70.2778 | #REF! |  | #REF! | #REF! |  | 1 | 2 | 1.8 | 1.8 | 1.8 |  | R2,R3,R4,R5,R6
ENGACC15 | Natural Gas - Combined-Cycle (Turbine) | PJ, GW | ELCNGCEA | ELC | 2015 | 40 | 31.536 | 0.53775 | 0.5975 | 0.5975 | 0.5975 | 0.5975 |  |  | 0.95 | 0.9 | 11.5145 | 0.87429 | 761.5103 | 761.5103 | 761.5103 | 761.5103 | 761.5103 | 761.5103 | 761.5103 | 0.1125 | 0 |  | 55 | 70.2778 | 55 | 70.2778 | #REF! |  | #REF! | #REF! |  | 1 | 1.8596 | 1.6737 | 1.6737 | 1.6737 |  | R2,R3,R4,R5,R6
ENGACC20 | Natural Gas - Combined-Cycle (Turbine) | PJ, GW | ELCNGCEA | ELC | 2020 | 30 | 31.536 | 0.53775 | 0.5975 | 0.5975 | 0.5975 | 0.5975 |  |  | 0.95 | 0.9 | 11.5145 | 0.87429 | 761.5103 | 761.5103 | 761.5103 | 761.5103 | 761.5103 | 761.5103 | 761.5103 | 0.1125 | 0 |  | 55 | 70.2778 | 55 | 70.2778 | [5 empty] | 1 | 1.8596 | 1.6737 | 1.6737 | 1.6737 |  | R2,R3,R4,R5,R6
ENGAACC20 | Natural Gas - Advanced Combined-Cycle (Turbine) | PJ, GW | ELCNGCEA | ELC | 2020 | 30 | 31.536 | 0.5896 | 0.65511 | 0.65511 | 0.65511 | 0.65511 |  |  | 0.95 | 0.9 | 13.4379 | 0.79415 | 826.2081 | 826.2081 | 799.3563 | 785.9305 | 785.9305 | 772.5046 | 772.5046 | 0.1125 | 0 |  | 55 | 70.2778 | 55 | 70.2778 | [5 empty] | 1 | 1.6961 | 1.5265 | 1.5265 | 1.5265 |  | R2,R3,R4,R5,R6
ENGACT11 | Natural Gas - Combustion Turbine | PJ, GW | ELCNGAEA | ELC | 2011 | 45 | 31.536 | 0.33333 | 0.37037 | 0.37037 | 0.37037 | 0.37037 |  |  | 0.95 | 0.9 | 6.4173 | 3.7522 | 807.8479 | 807.8479 | 807.8479 | 807.8479 | 807.8479 | 807.8479 | 807.8479 | 0.1125 | 0 | [10 empty] | 1 | 3 | 2.7 | 2.7 | 2.7 |  | R2,R3,R4,R5,R6
ENGACT15 | Natural Gas - Combustion Turbine | PJ, GW | ELCNGAEA | ELC | 2015 | 40 | 31.536 | 0.34727 | 0.38585 | 0.38585 | 0.38585 | 0.38585 |  |  | 0.95 | 0.9 | 6.4173 | 3.7522 | 807.8479 | 807.8479 | 807.8479 | 807.8479 | 807.8479 | 807.8479 | 807.8479 | 0.1125 | 0 | [10 empty] | 1 | 2.8796 | 2.5917 | 2.5917 | 2.5917 |  | R2,R3,R4,R5,R6
ENGACT20 | Natural Gas - Combustion Turbine | PJ, GW | ELCNGAEA | ELC | 2020 | 30 | 31.536 | 0.34727 | 0.38585 | 0.38585 | 0.38585 | 0.38585 |  |  | 0.95 | 0.9 | 6.4173 | 3.7522 | 807.8479 | 807.8479 | 807.8479 | 807.8479 | 807.8479 | 807.8479 | 807.8479 | 0.1125 | 0 | [10 empty] | 1 | 2.8796 | 2.5917 | 2.5917 | 2.5917 |  | R2,R3,R4,R5,R6
ENGAACT20 | Natural Gas - Advanced Combustion Turbine | PJ, GW | ELCNGAEA | ELC | 2020 | 30 | 31.536 | 0.38883 | 0.43204 | 0.43204 | 0.43204 | 0.43204 |  |  | 0.95 | 0.9 | 6.155 | 2.5185 | 560.4226 | 560.4226 | 539.4068 | 528.8989 | 528.8989 | 518.3909 | 518.3909 | 0.1125 | 0 | [10 empty] | 1 | 2.5718 | 2.3146 | 2.3146 | 2.3146 |  | R2,R3,R4,R5,R6
ECOALIGCC20 | Integrated Coal Gasif. Combined Cycle | PJ, GW | COALIGCCCC | ELC | 2020 | 30 | 31.536 | 0.39218 |  | 0.42254 | 0.45799 | 0.45799 |  |  | 0.95 | 0.85 | 44.93 | 1.7534 | 3081.8874 | 3081.8874 | 2961.6938 | 2901.597 | 2901.597 | 2841.5002 | 2841.5002 | 0.2 | 0 |  | 103.3334 | 108.3334 | 103.3334 | 108.3334 | [5 empty] | 1 | 2.5498 |  | 2.3666 | 2.1835 |  | *
EBIOIGCC25 | Biomass Integrated Gasification Combined-Cycle | PJ, GW | ELCBIGCCEA | ELC | 2025 | 30 | 31.536 | 0.25463 |  | 0.26646 | 0.27944 | 0.27944 |  |  | 0.9 | 0.9 | 110.0299 | 1.9453 | 3830.2833 | 3830.2833 | 3680.9023 | 3606.2117 | 3606.2117 | 3531.5212 | 3531.5212 | 0.2 | 0 |  | 103.3334 | 108.3334 | 103.3334 | 108.3334 | [5 empty] | 1 | 3.9273 |  | 3.7529 | 3.5785 |  | *
EGEOBCFS11 | Geothermal - Binary Cycle and Flashed Steam | PJ, GW | ELCGEO | ELC | 2011 | 45 | 31.536 | 0.35117 |  | 0.35117 | 0.35117 | 0.35117 |  |  | 0.9 | 0.9 | 98.7253 | 0 | 2076.449 | 2076.449 | 1972.6265 | 1920.7153 | 1920.7153 | 1868.8041 | 1868.8041 | 0.1 | 0 |  | 717.5002 | 717.5002 | 717.5002 | 717.5002 | [5 empty] | 1 | 2.8476 |  | 2.8476 | 2.8476 |  | *R1
EGEOEGS25 | Geothermal - Enhanced Geothermal System | PJ, GW | ELCGEO | ELC | 2025 | 40 | 31.536 | 0.35117 |  | 0.35117 | 0.35117 | 0.35117 |  |  | 0.9 | 0.9 | 275.373 | 14.5402 | 4364.5239 | 4364.5239 | 4146.2977 | 4037.1846 | 4037.1846 | 3928.0715 | 3928.0715 | 0.1 | 0 |  | 1328.8893 | 1328.8893 | 1328.8893 | 1328.8893 | [5 empty] | 1 | 2.8476 |  | 2.8476 | 2.8476 |  | *R1
EURNALWR15 | Nuclear LWRs in 2015 | PJ, GW | URNA |  | 2015 | 40 | 31.536 | 1.5336 |  |  |  | 1.5336 | 0.65207 |  | 0.95 | 0.9 | 81.5542 | 0.51972 | 4164.2637 | 4164.2637 | 3956.0505 | 3851.9439 | 3851.9439 | 3747.8374 | 3747.8374 | 0.3 |  |  | 186.6667 | 305.8334 | 186.6667 | 305.8334 | [5 empty] | 1 | [5 empty] | R1
ELC
|  |  |  | USPTA | [9 empty] | 0.651
~FI_T
TechName | *TechDesc | *Units | CommIN | CommOUT | NCAP_START | NCAP_TLIFE | PRC_CAPACT | EFF | STG_EFF | Peak | NCAP_AF | NCAP_FOM | ACT_COST | NCAP_COST~2010 | NCAP_COST~2015 | NCAP_COST~2020 | NCAP_COST~2025 | NCAP_COST~2030 | NCAP_COST~2035 | NCAP_COST~2055 | NCAP_DRATE | NCAP_AFC | NCAP_AF~WP | NCAP_AF~SP | NCAP_AF~IP | [6 empty] | Output _ELC | Input~2010 | Input~2015 | Input~2020 | Input~2025-2055
SSTOBATUTI-IN11 | Electricity Battery Storage 4-hour Utility Scale | PJ,GW | ELC | BATELC | 2011 | 15 | 31.536 |  | 1 | [11 empty] | 0.1 | 0.16667 | [9 empty] | 1 | 1.1 |  | 1.1 | 1.1 | [16 empty] | *
ESTOBATUTI-OUT11 | Electricity Battery Storage 4-hour Utility Scale | PJ,GW | BATELC | ELC | 2011 | 15 | 31.536 | 0.85 |  | 0.5 | 0.16667 | 15.7373 |  | 4623.2682 |  | 2309.4548 |  | 1886.7221 |  | 1533.0925 | 0.1 |  | 0.41667 | 0.41667 | 0.41667 | [6 empty] | 1 | 1.1 |  | 1.1 | 1.1 | [16 empty] | *
ENGACC11 | Natural Gas - Combined-Cycle (Turbine) | PJ, GW | ELCNGCEA | ELC | 2011 | 45 | 31.536 | 0.5 | 0.55556 | 0.55556 | 0.55556 | 0.55556 |  |  | 0.95 | 0.9 | 11.5145 | 0.87429 | 761.5103 | 761.5103 | 761.5103 | 761.5103 | 761.5103 | 761.5103 | 761.5103 | 0.1125 | [9 empty] | 0 |  |  |  | 55 | 70.2778 | 55 | 70.2778 | #REF! | #REF! | #REF! | 1 | 2 | 1.8 | 1.8 | 1.8 | R1
ENGACC15 | Natural Gas - Combined-Cycle (Turbine) | PJ, GW | ELCNGCEA | ELC | 2015 | 40 | 31.536 | 0.53775 | 0.5975 | 0.5975 | 0.5975 | 0.5975 |  |  | 0.95 | 0.9 | 11.5145 | 0.87429 | 761.5103 | 761.5103 | 761.5103 | 761.5103 | 761.5103 | 761.5103 | 761.5103 | 0.1125 | [9 empty] | 0 |  |  |  | 55 | 70.2778 | 55 | 70.2778 | #REF! | #REF! | #REF! | 1 | 1.8596 | 1.6737 | 1.6737 | 1.6737 | R1
ENGACC20 | Natural Gas - Combined-Cycle (Turbine) | PJ, GW | ELCNGCEA | ELC | 2020 | 30 | 31.536 | 0.53775 | 0.5975 | 0.5975 | 0.5975 | 0.5975 |  |  | 0.95 | 0.9 | 11.5145 | 0.87429 | 761.5103 | 761.5103 | 761.5103 | 761.5103 | 761.5103 | 761.5103 | 761.5103 | 0.1125 | [9 empty] | 0 |  |  |  | 55 | 70.2778 | 55 | 70.2778 |  |  |  | 1 | 1.8596 | 1.6737 | 1.6737 | 1.6737 | R1
ENGAACC20 | Natural Gas - Advanced Combined-Cycle (Turbine) | PJ, GW | ELCNGCEA | ELC | 2020 | 30 | 31.536 | 0.5896 | 0.65511 | 0.65511 | 0.65511 | 0.65511 |  |  | 0.95 | 0.9 | 13.4379 | 0.79415 | 826.2081 | 826.2081 | 799.3563 | 785.9305 | 785.9305 | 772.5046 | 772.5046 | 0.1125 | [9 empty] | 0 |  |  |  | 55 | 70.2778 | 55 | 70.2778 |  |  |  | 1 | 1.6961 | 1.5265 | 1.5265 | 1.5265 | R1
ENGACT11 | Natural Gas - Combustion Turbine | PJ, GW | ELCNGAEA | ELC | 2011 | 45 | 31.536 | 0.33333 | 0.37037 | 0.37037 | 0.37037 | 0.37037 |  |  | 0.95 | 0.9 | 6.4173 | 3.7522 | 807.8479 | 807.8479 | 807.8479 | 807.8479 | 807.8479 | 807.8479 | 807.8479 | 0.1125 | [9 empty] | 0 | [10 empty] | 1 | 3 | 2.7 | 2.7 | 2.7 | R1
ENGACT15 | Natural Gas - Combustion Turbine | PJ, GW | ELCNGAEA | ELC | 2015 | 40 | 31.536 | 0.34727 | 0.38585 | 0.38585 | 0.38585 | 0.38585 |  |  | 0.95 | 0.9 | 6.4173 | 3.7522 | 807.8479 | 807.8479 | 807.8479 | 807.8479 | 807.8479 | 807.8479 | 807.8479 | 0.1125 | [9 empty] | 0 | [10 empty] | 1 | 2.8796 | 2.5917 | 2.5917 | 2.5917 | R1
ENGACT20 | Natural Gas - Combustion Turbine | PJ, GW | ELCNGAEA | ELC | 2020 | 30 | 31.536 | 0.34727 | 0.38585 | 0.38585 | 0.38585 | 0.38585 |  |  | 0.95 | 0.9 | 6.4173 | 3.7522 | 807.8479 | 807.8479 | 807.8479 | 807.8479 | 807.8479 | 807.8479 | 807.8479 | 0.1125 | [9 empty] | 0 | [10 empty] | 1 | 2.8796 | 2.5917 | 2.5917 | 2.5917 | R1
ENGAACT20 | Natural Gas - Advanced Combustion Turbine | PJ, GW | ELCNGAEA | ELC | 2020 | 30 | 31.536 | 0.38883 | 0.43204 | 0.43204 | 0.43204 | 0.43204 |  |  | 0.95 | 0.9 | 6.155 | 2.5185 | 560.4226 | 560.4226 | 539.4068 | 528.8989 | 528.8989 | 518.3909 | 518.3909 | 0.1125 | [9 empty] | 0 | [10 empty] | 1 | 2.5718 | 2.3146 | 2.3146 | 2.3146 | R1
Note on X29: esmia: 20% Reserve margin

## TechData_CHP
_GLOBAL,R0,R1,R2,R3,R4,R5,R6 | [16 empty] | TechData
TechName | *TechDesc | *Units | CommIN | CommOUT | EFF |  | Iput | Output | Input | Output_ELC | [6 empty] | Region
*Collectors for EBSTCOAE
SCEBSTCEBO | CSTMBIT5O to COALBST | PJ, PJ/a | CSTMBIT5O | COALBST | 1 |  | 1 | 1 | [8 empty] | R1
SCEBSTCESO | CSTMSUB5O to COALBST | PJ, PJ/a | CSTMSUB5O | COALBST | 1 |  | 1 | 1 | [8 empty] | R1
SCEBSTCELO | CSTMLIG5O to COALBST | PJ, PJ/a | CSTMLIG5O | COALBST | 1 |  | 1 | 1 | [8 empty] | R1
SCEBSTCEBU | CSTMBIT5U to COALBST | PJ, PJ/a | CSTMBIT5U | COALBST | 1 |  | 1 | 1 | [8 empty] | R1
SCEBSTCESU | CSTMSUB5U to COALBST | PJ, PJ/a | CSTMSUB5U | COALBST | 1 |  | 1 | 1 | [8 empty] | R1
SCEBSTCELU | CSTMLIG5U to COALBST | PJ, PJ/a | CSTMLIG5U | COALBST | 1 |  | 1 | 1 | [8 empty] | R1
~FI_T
TechName | *TechDesc | *Units | CommIN | CommOUT | Share~LO | Share~UP | ACT_EFF | NCAP_START | NCAP_TLIFE | PRC_CAPACT | Peak | NCAP_COST | NCAP_FOM | ACT_COST | NCAP_AF | NCAP_DRATE | Region | Iput | Output | Input | Output_ELC |  | ACT_BND~R1~FX~2010 | ACT_BND~R2~FX~2010 | ACT_BND~R3~FX~2010 | ACT_BND~R4~FX~2010 | ACT_BND~R5~FX~2010 | ACT_BND~R6~FX~2010 | ACT_BND~R1~FX~2015 | ACT_BND~R2~FX~2015 | ACT_BND~R3~FX~2015 | ACT_BND~R4~FX~2015 | ACT_BND~R5~FX~2015 | ACT_BND~R6~FX~2015 | ACT_BND~R1~FX~2020 | ACT_BND~R2~FX~2020 | ACT_BND~R3~FX~2020 | ACT_BND~R4~FX~2020 | ACT_BND~R5~FX~2020 | ACT_BND~R6~FX~2020 | ACT_BND~R1~FX~2055 | ACT_BND~R2~FX~2055 | ACT_BND~R3~FX~2055 | ACT_BND~R4~FX~2055 | ACT_BND~R5~FX~2055 | ACT_BND~R6~FX~2055
*CHP Technologies | [16 empty] | *CHP Technologies
ECHPBIO11 | Electric sector BIO CHP | PJ, GW | ELCBIOSTM |  |  |  | 0.8 | 2011 | 45 | 31.536 | 0.95 | 2874.2698 | 32.7797 | 1.3054 | 0.9 | 0.15 | * |  |  | 0 | 1
|  |  |  | ELC | 0.35 | 0.35 | [10 empty] | R1,R2,R3,R4,R5,R6 |  |  | 3.095 | 1 |  | 1.2882 | 0 | 0 | 0 | 0 | 0 | 0 | 0 | 0 | 0 | 0 | 0 | 0 | 0 | 0 | 0 | 0 | 0 | 0 | 0 | 0 | 0 | 0 | 0
|  |  |  | COMSTBUC | 0.39 | 0.52 | [10 empty] | R1,R2,R3,R4,R5,R6 |  |  | 4 | 1 |  | 2.2966 | 0.0023636 | 0 | 25.6686 | 0 | 9.8483 | 3.1118 | 0.0032026 | 0 | 34.78 | 0 | 13.3441 | 3.1118 | 0.0032026 | 0 | 34.78 | 0 | 13.3441 | 3.1118 | 0.0032026 | 0 | 34.78 | 0 | 13.3441
|  |  |  | RESSTBUC | 0.0975 | 0.13 | [10 empty] | R1,R2,R3,R4,R5,R6 |  |  | 4 | 1 |  | 0 | 0 | 0 | 0 | 0 | 0 | 0.24088 | 0 | 0 | 0 | 0 | 0 | 0.24088 | 0 | 0 | 0 | 0 | 0 | 0.24088 | 0 | 0 | 0 | 0 | 0
ECHPCOAL11 | Electric sector Coal CHP | PJ, GW | COALBST |  |  |  | 0.8 | 2011 | 45 | 31.536 | 0.95 | 2874.2698 | 32.7797 | 1.3054 | 1 | 0.15
|  |  |  | ELC | 0.35 | 0.35
|  |  |  | COMSTBUC | 0.39 | 0.52 | [16 empty] | ACT_BND~R1~FX~2010 | ACT_BND~R2~FX~2010 | ACT_BND~R3~FX~2010 | ACT_BND~R4~FX~2010 | ACT_BND~R5~FX~2010 | ACT_BND~R6~FX~2010 | ACT_BND~R1~FX~2015 | ACT_BND~R1~FX~2055 | ACT_BND~R2~FX~2015 | ACT_BND~R2~FX~2055 | ACT_BND~R3~FX~2015 | ACT_BND~R3~FX~2055 | ACT_BND~R4~FX~2015 | ACT_BND~R4~FX~2055 | ACT_BND~R5~FX~2015 | ACT_BND~R5~FX~2055 | ACT_BND~R6~FX~2015 | ACT_BND~R6~FX~2055 | ACT_BND~R1~FX~2020 | ACT_BND~R2~FX~2020 | ACT_BND~R3~FX~2020 | ACT_BND~R4~FX~2020 | ACT_BND~R5~FX~2020 | ACT_BND~R6~FX~2020
|  |  |  | RESSTBUC | 0.0975 | 0.13
ECHPNGA11 | Electric sector NGA CHP | PJ, GW | ELCNGAEA |  |  |  | 0.8 | 2011 | 45 | 31.536 | 0.95 | 971.4065 | 7.7166 | 4.5119 | 1 | 0.15
|  |  |  | ELC | 0.35 | 0.35 | [14 empty] | Computed | ECHPCOAL | 0.040848 | 0 | 0 | 0 | 0 | 0 | 0 | 0 | 0 | 0 | 0 | 0 | 0 | 0 | 0 | 0 | 0 | 0 | 0 | 0 | 0 | 0 | 0 | 0
|  |  |  | COMSTNUC | 0.39 | 0.52 | [15 empty] | ECHPNGA | 0.072825 | 7.4949e-05 | 0 | 0.81395 | 0 | 0.31229 | 0.098676 | 0.098676 | 0.00010155 | 0.00010155 | 0 | 0 | 1.1029 | 1.1029 | 0 | 0 | 0.42314 | 0.42314 | 0.098676 | 0.00010155 | 0 | 1.1029 | 0 | 0.42314
|  |  |  | RESSTNUC | 0.0975 | 0.13 | [15 empty] | ECHPOIL | 0 | 0 | 0 | 0 | 0 | 0 | 0.0076384 | 0.0076384 | 0 | 0 | 0 | 0 | 0 | 0 | 0 | 0 | 0 | 0 | 0.0076384 | 0 | 0 | 0 | 0 | 0
ECHPOIL11 | Electric sector Oil CHP | PJ, GW | ELCDSLEA |  |  |  | 0.8 | 2011 | 45 | 31.536 | 0.95 | 971.4065 | 7.7166 | 4.5119 | 1 | 0.15
|  |  |  | ELC | 0.35 | 0.35 | [16 empty] | PRC_RESID~R1~2010 | PRC_RESID~R2~2010 | PRC_RESID~R3~2010 | PRC_RESID~R4~2010 | PRC_RESID~R5~2010 | PRC_RESID~R6~2010 | PRC_RESID~R1~2015 | PRC_RESID~R1~2055 | PRC_RESID~R2~2015 | PRC_RESID~R2~2055 | PRC_RESID~R3~2015 | PRC_RESID~R3~2055 | PRC_RESID~R4~2015 | PRC_RESID~R4~2055 | PRC_RESID~R5~2015 | PRC_RESID~R5~2055 | PRC_RESID~R6~2015 | PRC_RESID~R6~2055
|  |  |  | COMSTNUC | 0.39 | 0.52 | [14 empty] | Old | ECHPCOAL | 0.084 | [5 empty] | 0.084 | 0.084 | 0 | 0 | 0 | 0 | 0 | 0 | 0 | 0 | 0 | 0
|  |  |  | RESSTNUC | 0.0975 | 0.13 | [15 empty] | ECHPNGA | 0.0583 | 6e-05 |  | 0.6516 |  | 0.25 | 0.0583 | 0.0583 | 6e-05 | 6e-05 | 0 | 0 | 0.6516 | 0.6516 | 0 | 0 | 0.25 | 0.25
[22 empty] | ECHPOIL | 0 | [5 empty] | 0 | 0 | 0 | 0 | 0 | 0 | 0 | 0 | 0 | 0 | 0 | 0

## TechData_Solar&Wind
_GLOBAL,R0,R1,R2,R3,R4,R5,R6 | [18 empty] | * | [164 empty] | TechData
~FI_T
TechName | *TechDesc | *Units | CommIN | CommOUT | NCAP_START | NCAP_TLIFE | EFF | PRC_CAPACT | Peak | *NCAP_BND~UP~2010 | NCAP_BND~UP~2015 | NCAP_BND~UP~2020 | NCAP_BND~UP~2025 | NCAP_BND~UP~2030 | NCAP_BND~UP~2035 | NCAP_BND~UP~2055 | NCAP_BND~FX~2015 | NCAP_BND~FX~2020 | *NCAP_COST~2005 | NCAP_COST~2010 | NCAP_COST~2015 | NCAP_COST~2020 | NCAP_COST~2025 | NCAP_COST~2030 | NCAP_COST~2035 | NCAP_COST~2040 | NCAP_COST~2045 | NCAP_COST~2050 | NCAP_COST~2055 | NCAP_FOM~2005 | NCAP_FOM~2010 | NCAP_FOM~2015 | NCAP_FOM~2020 | NCAP_FOM~2025 | NCAP_FOM~2030 | NCAP_FOM~2035 | NCAP_FOM~2040 | NCAP_FOM~2045 | NCAP_FOM~2050 | NCAP_FOM~2055 | NCAP_DRATE | NCAP_AF~IDAM | NCAP_AF~IDPM | *NCAP_AF~IP | NCAP_AF~IP | NCAP_AF~IN | NCAP_AF~SDAM | NCAP_AF~SDPM | *NCAP_AF~SP | NCAP_AF~SP | NCAP_AF~SN | NCAP_AF~WDAM | NCAP_AF~WDPM | *NCAP_AF~WP | NCAP_AF~WP | NCAP_AF~WN | NCAP_AF~IDAM~2010 | NCAP_AF~IDAM~2015 | NCAP_AF~IDAM~2020 | NCAP_AF~IDAM~2025 | NCAP_AF~IDAM~2030 | NCAP_AF~IDAM~2035 | NCAP_AF~IDAM~2040 | NCAP_AF~IDAM~2045 | NCAP_AF~IDAM~2050 | NCAP_AF~IDAM~2055 | NCAP_AF~IDPM~2010 | NCAP_AF~IDPM~2015 | NCAP_AF~IDPM~2020 | NCAP_AF~IDPM~2025 | NCAP_AF~IDPM~2030 | NCAP_AF~IDPM~2035 | NCAP_AF~IDPM~2040 | NCAP_AF~IDPM~2045 | NCAP_AF~IDPM~2050 | NCAP_AF~IDPM~2055 | NCAP_AF~IP~2010 | NCAP_AF~IP~2015 | NCAP_AF~IP~2020 | NCAP_AF~IP~2025 | NCAP_AF~IP~2030 | NCAP_AF~IP~2035 | NCAP_AF~IP~2040 | NCAP_AF~IP~2045 | NCAP_AF~IP~2050 | NCAP_AF~IP~2055 | NCAP_AF~IN~2010 | NCAP_AF~IN~2015 | NCAP_AF~IN~2020 | NCAP_AF~IN~2025 | NCAP_AF~IN~2030 | NCAP_AF~IN~2040 | NCAP_AF~IN~2045 | NCAP_AF~IN~2050 | NCAP_AF~IN~2055 | NCAP_AF~SDAM~2010 | NCAP_AF~SDAM~2015 | NCAP_AF~SDAM~2020 | NCAP_AF~SDAM~2025 | NCAP_AF~SDAM~2030 | NCAP_AF~SDAM~2035 | NCAP_AF~SDAM~2040 | NCAP_AF~SDAM~2045 | NCAP_AF~SDAM~2050 | NCAP_AF~SDAM~2055 | NCAP_AF~SDPM~2010 | NCAP_AF~SDPM~2015 | NCAP_AF~SDPM~2020 | NCAP_AF~SDPM~2025 | NCAP_AF~SDPM~2030 | NCAP_AF~SDPM~2035 | NCAP_AF~SDPM~2040 | NCAP_AF~SDPM~2045 | NCAP_AF~SDPM~2050 | NCAP_AF~SDPM~2055 | NCAP_AF~SP~2010 | NCAP_AF~SP~2015 | NCAP_AF~SP~2020 | NCAP_AF~SP~2025 | NCAP_AF~SP~2030 | NCAP_AF~SP~2035 | NCAP_AF~SP~2040 | NCAP_AF~SP~2045 | NCAP_AF~SP~2050 | NCAP_AF~SP~2055 | NCAP_AF~SN~2010 | NCAP_AF~SN~2015 | NCAP_AF~SN~2020 | NCAP_AF~SN~2025 | NCAP_AF~SN~2030 | NCAP_AF~SN~2035 | NCAP_AF~SN~2040 | NCAP_AF~SN~2045 | NCAP_AF~SN~2050 | NCAP_AF~SN~2055 | NCAP_AF~WDAM~2010 | NCAP_AF~WDAM~2015 | NCAP_AF~WDAM~2020 | NCAP_AF~WDAM~2025 | NCAP_AF~WDAM~2030 | NCAP_AF~WDAM~2035 | NCAP_AF~WDAM~2040 | NCAP_AF~WDAM~2045 | NCAP_AF~WDAM~2050 | NCAP_AF~WDAM~2055 | NCAP_AF~WDPM~2010 | NCAP_AF~WDPM~2015 | NCAP_AF~WDPM~2020 | NCAP_AF~WDPM~2025 | NCAP_AF~WDPM~2030 | NCAP_AF~WDPM~2035 | NCAP_AF~WDPM~2040 | NCAP_AF~WDPM~2045 | NCAP_AF~WDPM~2050 | NCAP_AF~WDPM~2055 | NCAP_AF~WP~2010 | NCAP_AF~WP~2015 | NCAP_AF~WP~2020 | NCAP_AF~WP~2025 | NCAP_AF~WP~2030 | NCAP_AF~WP~2035 | NCAP_AF~WP~2040 | NCAP_AF~WP~2045 | NCAP_AF~WP~2050 | NCAP_AF~WP~2055 | NCAP_AF~WN~2010 | NCAP_AF~WN~2015 | NCAP_AF~WN~2020 | NCAP_AF~WN~2025 | NCAP_AF~WN~2030 | NCAP_AF~WN~2035 | NCAP_AF~WN~2040 | NCAP_AF~WN~2045 | NCAP_AF~WN~2050 | NCAP_AF~WN~2055 | ENV_ACT~H2OC | ENV_ACT~H2OW | ENV_ACT~H2OCE | ENV_ACT~H2OWE | CAP_BND~UP | Output | Output_ELC | Input | Region
* Solar PV Technologies | [183 empty] | * Solar PV Technologies
ESOLPVC2A11 | Solar PV Centralized Generation Class 2 Cost Category A | PJ, GW | ELCSOL | ELC | 2011 | 30 | 0.35761 | 31.536 | 0.1 | 0 | [8 empty] | 5512.2995 | 3248.2995 | 1581.8178 | 1903.9145 | 1796.5489 | 1689.1834 | 1581.8178 | 1581.8178 | 1581.8178 | 1581.8178 | 1581.8178 | 20.04 | 16.7 | 19 | 19 | 19 | 19 | 19 | 19 | 19 | 19 | 19 | 0.15 | 0.33965 | 0.33965 | 0.33965 | 0.06793 | 0 | 0.35624 | 0.35624 | 0.35624 | 0.071248 | 0 | 0.32015 | 0.32015 | 0.32015 | 0.064029 | 0 | [119 empty] | 7.2222 | 7.2222 | 7.2222 | 7.2222 | 0.0020358 |  | 1 | 2.7963 | R1
ESOLPVC2B11 | Solar PV Centralized Generation Class 2 Cost Category B | PJ, GW | ELCSOL | ELC | 2011 | 30 | 0.35761 | 31.536 | 0.1 | 0 | [8 empty] | 5762.7369 | 3498.7369 | 1832.2552 | 2154.3519 | 2046.9863 | 1939.6208 | 1832.2552 | 1832.2552 | 1832.2552 | 1832.2552 | 1832.2552 | 20.04 | 16.7 | 19 | 19 | 19 | 19 | 19 | 19 | 19 | 19 | 19 | 0.15 | 0.33965 | 0.33965 | 0.33965 | 0.06793 | 0 | 0.35624 | 0.35624 | 0.35624 | 0.071248 | 0 | 0.32015 | 0.32015 | 0.32015 | 0.064029 | 0 | [119 empty] | 7.2222 | 7.2222 | 7.2222 | 7.2222 | 0.0012636 |  | 1 | 2.7963 | R1
ESOLPVC2C11 | Solar PV Centralized Generation Class 2 Cost Category C | PJ, GW | ELCSOL | ELC | 2011 | 30 | 0.35761 | 31.536 | 0.1 | 0 | [8 empty] | 5943.9367 | 3679.9367 | 2013.4549 | 2335.5517 | 2228.1861 | 2120.8205 | 2013.4549 | 2013.4549 | 2013.4549 | 2013.4549 | 2013.4549 | 20.04 | 16.7 | 19 | 19 | 19 | 19 | 19 | 19 | 19 | 19 | 19 | 0.15 | 0.33965 | 0.33965 | 0.33965 | 0.06793 | 0 | 0.35624 | 0.35624 | 0.35624 | 0.071248 | 0 | 0.32015 | 0.32015 | 0.32015 | 0.064029 | 0 | [119 empty] | 7.2222 | 7.2222 | 7.2222 | 7.2222 | 0.0044928 |  | 1 | 2.7963 | R1
ESOLPVC2D11 | Solar PV Centralized Generation Class 2 Cost Category D | PJ, GW | ELCSOL | ELC | 2011 | 30 | 0.35761 | 31.536 | 0.1 | 0 | [8 empty] | 6162.2228 | 3898.2228 | 2231.741 | 2553.8378 | 2446.4722 | 2339.1066 | 2231.741 | 2231.741 | 2231.741 | 2231.741 | 2231.741 | 20.04 | 16.7 | 19 | 19 | 19 | 19 | 19 | 19 | 19 | 19 | 19 | 0.15 | 0.33965 | 0.33965 | 0.33965 | 0.06793 | 0 | 0.35624 | 0.35624 | 0.35624 | 0.071248 | 0 | 0.32015 | 0.32015 | 0.32015 | 0.064029 | 0 | [119 empty] | 7.2222 | 7.2222 | 7.2222 | 7.2222 | 0.0085995 |  | 1 | 2.7963 | R1
ESOLPVC2E11 | Solar PV Centralized Generation Class 2 Cost Category E | PJ, GW | ELCSOL | ELC | 2011 | 30 | 0.35761 | 31.536 | 0.1 | 0 | [8 empty] | 6414.7904 | 4150.7904 | 2484.3087 | 2806.4054 | 2699.0398 | 2591.6742 | 2484.3087 | 2484.3087 | 2484.3087 | 2484.3087 | 2484.3087 | 20.04 | 16.7 | 19 | 19 | 19 | 19 | 19 | 19 | 19 | 19 | 19 | 0.15 | 0.33965 | 0.33965 | 0.33965 | 0.06793 | 0 | 0.35624 | 0.35624 | 0.35624 | 0.071248 | 0 | 0.32015 | 0.32015 | 0.32015 | 0.064029 | 0 | [119 empty] | 7.2222 | 7.2222 | 7.2222 | 7.2222 | 0.0026676 |  | 1 | 2.7963 | R1
ESOLPVC3A11 | Solar PV Centralized Generation Class 3 Cost Category A | PJ, GW | ELCSOL | ELC | 2011 | 30 | 0.35761 | 31.536 | 0.1 | 0 | [8 empty] | 5487.4428 | 3223.4428 | 1556.961 | 1879.0578 | 1771.6922 | 1664.3266 | 1556.961 | 1556.961 | 1556.961 | 1556.961 | 1556.961 | 20.04 | 16.7 | 19 | 19 | 19 | 19 | 19 | 19 | 19 | 19 | 19 | 0.15 | 0.38494 | 0.38494 | 0.38494 | 0.076987 | 0 | 0.42499 | 0.42499 | 0.42499 | 0.084997 | 0 | 0.37089 | 0.37089 | 0.37089 | 0.074179 | 0 | [119 empty] | 7.2222 | 7.2222 | 7.2222 | 7.2222 | 2.6804 |  | 1 | 2.7963 | R1
ESOLPVC3B11 | Solar PV Centralized Generation Class 3 Cost Category B | PJ, GW | ELCSOL | ELC | 2011 | 30 | 0.35761 | 31.536 | 0.1 | 0 | [8 empty] | 5544.7645 | 3280.7645 | 1614.2828 | 1936.3795 | 1829.014 | 1721.6484 | 1614.2828 | 1614.2828 | 1614.2828 | 1614.2828 | 1614.2828 | 20.04 | 16.7 | 19 | 19 | 19 | 19 | 19 | 19 | 19 | 19 | 19 | 0.15 | 0.38494 | 0.38494 | 0.38494 | 0.076987 | 0 | 0.42499 | 0.42499 | 0.42499 | 0.084997 | 0 | 0.37089 | 0.37089 | 0.37089 | 0.074179 | 0 | [119 empty] | 7.2222 | 7.2222 | 7.2222 | 7.2222 | 0.75942 |  | 1 | 2.7963 | R1
ESOLPVC3C11 | Solar PV Centralized Generation Class 3 Cost Category C | PJ, GW | ELCSOL | ELC | 2011 | 30 | 0.35761 | 31.536 | 0.1 | 0 | [8 empty] | 5640.4932 | 3376.4932 | 1710.0114 | 2032.1082 | 1924.7426 | 1817.377 | 1710.0114 | 1710.0114 | 1710.0114 | 1710.0114 | 1710.0114 | 20.04 | 16.7 | 19 | 19 | 19 | 19 | 19 | 19 | 19 | 19 | 19 | 0.15 | 0.38494 | 0.38494 | 0.38494 | 0.076987 | 0 | 0.42499 | 0.42499 | 0.42499 | 0.084997 | 0 | 0.37089 | 0.37089 | 0.37089 | 0.074179 | 0 | [119 empty] | 7.2222 | 7.2222 | 7.2222 | 7.2222 | 0.62861 |  | 1 | 2.7963 | R1
ESOLPVC3D11 | Solar PV Centralized Generation Class 3 Cost Category D | PJ, GW | ELCSOL | ELC | 2011 | 30 | 0.35761 | 31.536 | 0.1 | 0 | [8 empty] | 5873.8711 | 3609.8711 | 1943.3893 | 2265.4861 | 2158.1205 | 2050.7549 | 1943.3893 | 1943.3893 | 1943.3893 | 1943.3893 | 1943.3893 | 20.04 | 16.7 | 19 | 19 | 19 | 19 | 19 | 19 | 19 | 19 | 19 | 0.15 | 0.38494 | 0.38494 | 0.38494 | 0.076987 | 0 | 0.42499 | 0.42499 | 0.42499 | 0.084997 | 0 | 0.37089 | 0.37089 | 0.37089 | 0.074179 | 0 | [119 empty] | 7.2222 | 7.2222 | 7.2222 | 7.2222 | 0.36006 |  | 1 | 2.7963 | R1
ESOLPVC3E11 | Solar PV Centralized Generation Class 3 Cost Category E | PJ, GW | ELCSOL | ELC | 2011 | 30 | 0.35761 | 31.536 | 0.1 | 0 | [8 empty] | 6346.4635 | 4082.4635 | 2415.9817 | 2738.0785 | 2630.7129 | 2523.3473 | 2415.9817 | 2415.9817 | 2415.9817 | 2415.9817 | 2415.9817 | 20.04 | 16.7 | 19 | 19 | 19 | 19 | 19 | 19 | 19 | 19 | 19 | 0.15 | 0.38494 | 0.38494 | 0.38494 | 0.076987 | 0 | 0.42499 | 0.42499 | 0.42499 | 0.084997 | 0 | 0.37089 | 0.37089 | 0.37089 | 0.074179 | 0 | [119 empty] | 7.2222 | 7.2222 | 7.2222 | 7.2222 | 0.40986 |  | 1 | 2.7963 | R1
ESOLPVC4A11 | Solar PV Centralized Generation Class 4 Cost Category A | PJ, GW | ELCSOL | ELC | 2011 | 30 | 0.35761 | 31.536 | 0.1 | 0 | [6 empty] | 1.2499 | 3.592 | 5492.4203 | 3228.4203 | 1561.9386 | 1884.0353 | 1776.6697 | 1669.3042 | 1561.9386 | 1561.9386 | 1561.9386 | 1561.9386 | 1561.9386 | 20.04 | 16.7 | 19 | 19 | 19 | 19 | 19 | 19 | 19 | 19 | 19 | 0.15 | 0.43022 | 0.43022 | 0.43022 | 0.086045 | 0 | 0.45124 | 0.45124 | 0.45124 | 0.090247 | 0 | 0.38264 | 0.38264 | 0.38264 | 0.076528 | 0 | [119 empty] | 7.2222 | 7.2222 | 7.2222 | 7.2222 | 13.2574 |  | 1 | 2.7963 | R1
ESOLPVC4B11 | Solar PV Centralized Generation Class 4 Cost Category B | PJ, GW | ELCSOL | ELC | 2011 | 30 | 0.35761 | 31.536 | 0.1 | 0 | [8 empty] | 5552.0646 | 3288.0646 | 1621.5829 | 1943.6796 | 1836.3141 | 1728.9485 | 1621.5829 | 1621.5829 | 1621.5829 | 1621.5829 | 1621.5829 | 20.04 | 16.7 | 19 | 19 | 19 | 19 | 19 | 19 | 19 | 19 | 19 | 0.15 | 0.43022 | 0.43022 | 0.43022 | 0.086045 | 0 | 0.45124 | 0.45124 | 0.45124 | 0.090247 | 0 | 0.38264 | 0.38264 | 0.38264 | 0.076528 | 0 | [119 empty] | 7.2222 | 7.2222 | 7.2222 | 7.2222 | 8.7059 |  | 1 | 2.7963 | R1
ESOLPVC4C11 | Solar PV Centralized Generation Class 4 Cost Category C | PJ, GW | ELCSOL | ELC | 2011 | 30 | 0.35761 | 31.536 | 0.1 | 0 | [8 empty] | 5678.7664 | 3414.7664 | 1748.2846 | 2070.3814 | 1963.0158 | 1855.6502 | 1748.2846 | 1748.2846 | 1748.2846 | 1748.2846 | 1748.2846 | 20.04 | 16.7 | 19 | 19 | 19 | 19 | 19 | 19 | 19 | 19 | 19 | 0.15 | 0.43022 | 0.43022 | 0.43022 | 0.086045 | 0 | 0.45124 | 0.45124 | 0.45124 | 0.090247 | 0 | 0.38264 | 0.38264 | 0.38264 | 0.076528 | 0 | [119 empty] | 7.2222 | 7.2222 | 7.2222 | 7.2222 | 4.9682 |  | 1 | 2.7963 | R1
ESOLPVC4D11 | Solar PV Centralized Generation Class 4 Cost Category D | PJ, GW | ELCSOL | ELC | 2011 | 30 | 0.35761 | 31.536 | 0.1 | 0 | [8 empty] | 5809.1523 | 3545.1523 | 1878.6705 | 2200.7673 | 2093.4017 | 1986.0361 | 1878.6705 | 1878.6705 | 1878.6705 | 1878.6705 | 1878.6705 | 20.04 | 16.7 | 19 | 19 | 19 | 19 | 19 | 19 | 19 | 19 | 19 | 0.15 | 0.43022 | 0.43022 | 0.43022 | 0.086045 | 0 | 0.45124 | 0.45124 | 0.45124 | 0.090247 | 0 | 0.38264 | 0.38264 | 0.38264 | 0.076528 | 0 | [119 empty] | 7.2222 | 7.2222 | 7.2222 | 7.2222 | 3.219 |  | 1 | 2.7963 | R1
ESOLPVC4E11 | Solar PV Centralized Generation Class 4 Cost Category E | PJ, GW | ELCSOL | ELC | 2011 | 30 | 0.35761 | 31.536 | 0.1 | 0 | [8 empty] | 5914.0428 | 3650.0428 | 1983.561 | 2305.6578 | 2198.2922 | 2090.9266 | 1983.561 | 1983.561 | 1983.561 | 1983.561 | 1983.561 | 20.04 | 16.7 | 19 | 19 | 19 | 19 | 19 | 19 | 19 | 19 | 19 | 0.15 | 0.43022 | 0.43022 | 0.43022 | 0.086045 | 0 | 0.45124 | 0.45124 | 0.45124 | 0.090247 | 0 | 0.38264 | 0.38264 | 0.38264 | 0.076528 | 0 | [119 empty] | 7.2222 | 7.2222 | 7.2222 | 7.2222 | 1.6746 |  | 1 | 2.7963 | R1
* Wind Technologies | [183 empty] | * Wind Technologies
EWNDON1A11 | Onshore Wind Class 1 Cost Category A |  | ELCWND | ELC | 2011 | 30 | 0.35761 | 31.536 | 0.1 | [9 empty] | 1410.4377 | 987.3064 | 1463.9107 | 1460.251 | 1456.5912 | 1452.9314 | 1449.2716 | 1449.2716 | 1449.2716 | 1449.2716 | 1449.2716 | 28.6729 | 24.5101 | 23.4888 | 23.4888 | 22.4676 | 21.4463 | 21.4463 | 21.4463 | 21.4463 | 21.4463 | 21.4463 | 0.1 | 0.35906 | 0.35906 | 0.35906 | 0.035906 | 0.2877 | 0.21638 | 0.21638 | 0.21638 | 0.021638 | 0.15816 | 0.41782 | 0.41782 | 0.41782 | 0.041782 | 0.37021 | [123 empty] | 7.6786 |  | 1 | 2.7963 | R1
*EWNDR211 | Onshore Wind Retrofit for Residual Capacity |  | ELCWND | ELC | 2015 | 30 | 0.35761 | 31.536 | 0.1 |  | 0.35022 | 0.35022 | 0.70044 | 0.70044 | 0.70044 | 0.70044 |  |  | 916.7845 | 641.7492 | 943.6785 | 941.3193 | 938.9601 | 936.6009 | 934.2417 | 934.2417 | 934.2417 | 934.2417 | 934.2417 | 18.6374 | 15.9315 | 15.2677 | 15.2677 | 14.6039 | 13.9401 | 13.9401 | 13.9401 | 13.9401 | 13.9401 | 13.9401 | 0.1 | 0.43145 | 0.43145 | 0.43145 | 0.043145 | 0.3457 | 0.26 | 0.26 | 0.26 | 0.026 | 0.19004 | 0.50205 | 0.50205 | 0.50205 | 0.050205 | 0.44485 | [123 empty] | 7.6786 |  | 1 | 2.7963 | R1
EWNDON1B11 | Onshore Wind Class 1 Cost Category B |  | ELCWND | ELC | 2011 | 30 | 0.35761 | 31.536 | 0.1 | [9 empty] | 1468.717 | 1028.1019 | 1522.19 | 1518.3845 | 1514.5791 | 1510.7736 | 1506.9681 | 1506.9681 | 1506.9681 | 1506.9681 | 1506.9681 | 28.6729 | 24.5101 | 23.4888 | 23.4888 | 22.4676 | 21.4463 | 21.4463 | 21.4463 | 21.4463 | 21.4463 | 21.4463 | 0.1 | 0.35906 | 0.35906 | 0.35906 | 0.035906 | 0.2877 | 0.21638 | 0.21638 | 0.21638 | 0.021638 | 0.15816 | 0.41782 | 0.41782 | 0.41782 | 0.041782 | 0.37021 | [123 empty] | 3.4642 |  | 1 | 2.7963 | R1
EWNDON1C11 | Onshore Wind Class 1 Cost Category C |  | ELCWND | ELC | 2011 | 30 | 0.35761 | 31.536 | 0.1 | [9 empty] | 1542.9286 | 1080.05 | 1596.4016 | 1592.4106 | 1588.4196 | 1584.4286 | 1580.4376 | 1580.4376 | 1580.4376 | 1580.4376 | 1580.4376 | 28.6729 | 24.5101 | 23.4888 | 23.4888 | 22.4676 | 21.4463 | 21.4463 | 21.4463 | 21.4463 | 21.4463 | 21.4463 | 0.1 | 0.35906 | 0.35906 | 0.35906 | 0.035906 | 0.2877 | 0.21638 | 0.21638 | 0.21638 | 0.021638 | 0.15816 | 0.41782 | 0.41782 | 0.41782 | 0.041782 | 0.37021 | [123 empty] | 2.4283 |  | 1 | 2.7963 | R1
EWNDON1D11 | Onshore Wind Class 1 Cost Category D |  | ELCWND | ELC | 2011 | 30 | 0.35761 | 31.536 | 0.1 | [9 empty] | 1707.0491 | 1194.9344 | 1760.5221 | 1756.1208 | 1751.7195 | 1747.3182 | 1742.9169 | 1742.9169 | 1742.9169 | 1742.9169 | 1742.9169 | 28.6729 | 24.5101 | 23.4888 | 23.4888 | 22.4676 | 21.4463 | 21.4463 | 21.4463 | 21.4463 | 21.4463 | 21.4463 | 0.1 | 0.35906 | 0.35906 | 0.35906 | 0.035906 | 0.2877 | 0.21638 | 0.21638 | 0.21638 | 0.021638 | 0.15816 | 0.41782 | 0.41782 | 0.41782 | 0.041782 | 0.37021 | [123 empty] | 2.3832 |  | 1 | 2.7963 | R1
EWNDON1E11 | Onshore Wind Class 1 Cost Category E |  | ELCWND | ELC | 2011 | 30 | 0.35761 | 31.536 | 0.1 | [9 empty] | 1819.1933 | 1273.4353 | 1872.6663 | 1867.9847 | 1863.303 | 1858.6213 | 1853.9397 | 1853.9397 | 1853.9397 | 1853.9397 | 1853.9397 | 28.6729 | 24.5101 | 23.4888 | 23.4888 | 22.4676 | 21.4463 | 21.4463 | 21.4463 | 21.4463 | 21.4463 | 21.4463 | 0.1 | 0.35906 | 0.35906 | 0.35906 | 0.035906 | 0.2877 | 0.21638 | 0.21638 | 0.21638 | 0.021638 | 0.15816 | 0.41782 | 0.41782 | 0.41782 | 0.041782 | 0.37021 | [123 empty] | 3.695 |  | 1 | 2.7963 | R1
EWNDON2A11 | Onshore Wind Class 2 Cost Category A |  | ELCWND | ELC | 2011 | 30 | 0.35761 | 31.536 | 0.1 | [9 empty] | 1398.3401 | 978.8381 | 1451.8131 | 1448.1835 | 1444.554 | 1440.9245 | 1437.2949 | 1437.2949 | 1437.2949 | 1437.2949 | 1437.2949 | 28.6729 | 24.5101 | 23.4888 | 23.4888 | 22.4676 | 21.4463 | 21.4463 | 21.4463 | 21.4463 | 21.4463 | 21.4463 | 0.1 | 0.43145 | 0.43145 | 0.43145 | 0.043145 | 0.3457 | 0.26 | 0.26 | 0.26 | 0.026 | 0.19004 | 0.50205 | 0.50205 | 0.50205 | 0.050205 | 0.44485 | [123 empty] | 0.054744 |  | 1 | 2.7963 | R1
EWNDON2B11 | Onshore Wind Class 2 Cost Category B |  | ELCWND | ELC | 2011 | 30 | 0.35761 | 31.536 | 0.1 | [9 empty] | 1420.5445 | 994.3812 | 1474.0175 | 1470.3325 | 1466.6474 | 1462.9624 | 1459.2774 | 1459.2774 | 1459.2774 | 1459.2774 | 1459.2774 | 28.6729 | 24.5101 | 23.4888 | 23.4888 | 22.4676 | 21.4463 | 21.4463 | 21.4463 | 21.4463 | 21.4463 | 21.4463 | 0.1 | 0.43145 | 0.43145 | 0.43145 | 0.043145 | 0.3457 | 0.26 | 0.26 | 0.26 | 0.026 | 0.19004 | 0.50205 | 0.50205 | 0.50205 | 0.050205 | 0.44485 | [123 empty] | 0.097549 |  | 1 | 2.7963 | R1
EWNDON2C11 | Onshore Wind Class 2 Cost Category C |  | ELCWND | ELC | 2011 | 30 | 0.35761 | 31.536 | 0.1 | [9 empty] | 1455.2694 | 1018.6886 | 1508.7424 | 1504.9705 | 1501.1987 | 1497.4268 | 1493.655 | 1493.655 | 1493.655 | 1493.655 | 1493.655 | 28.6729 | 24.5101 | 23.4888 | 23.4888 | 22.4676 | 21.4463 | 21.4463 | 21.4463 | 21.4463 | 21.4463 | 21.4463 | 0.1 | 0.43145 | 0.43145 | 0.43145 | 0.043145 | 0.3457 | 0.26 | 0.26 | 0.26 | 0.026 | 0.19004 | 0.50205 | 0.50205 | 0.50205 | 0.050205 | 0.44485 | [123 empty] | 0.082082 |  | 1 | 2.7963 | R1
EWNDON2D11 | Onshore Wind Class 2 Cost Category D |  | ELCWND | ELC | 2011 | 30 | 0.35761 | 31.536 | 0.1 | [9 empty] | 1504.732 | 1053.3124 | 1558.205 | 1554.3094 | 1550.4139 | 1546.5184 | 1542.6229 | 1542.6229 | 1542.6229 | 1542.6229 | 1542.6229 | 28.6729 | 24.5101 | 23.4888 | 23.4888 | 22.4676 | 21.4463 | 21.4463 | 21.4463 | 21.4463 | 21.4463 | 21.4463 | 0.1 | 0.43145 | 0.43145 | 0.43145 | 0.043145 | 0.3457 | 0.26 | 0.26 | 0.26 | 0.026 | 0.19004 | 0.50205 | 0.50205 | 0.50205 | 0.050205 | 0.44485 | [123 empty] | 0.073942 |  | 1 | 2.7963 | R1
EWNDON2E11 | Onshore Wind Class 2 Cost Category E |  | ELCWND | ELC | 2011 | 30 | 0.35761 | 31.536 | 0.1 | [9 empty] | 1529.2857 | 1070.5 | 1582.7587 | 1578.8018 | 1574.8449 | 1570.888 | 1566.9311 | 1566.9311 | 1566.9311 | 1566.9311 | 1566.9311 | 28.6729 | 24.5101 | 23.4888 | 23.4888 | 22.4676 | 21.4463 | 21.4463 | 21.4463 | 21.4463 | 21.4463 | 21.4463 | 0.1 | 0.43145 | 0.43145 | 0.43145 | 0.043145 | 0.3457 | 0.26 | 0.26 | 0.26 | 0.026 | 0.19004 | 0.50205 | 0.50205 | 0.50205 | 0.050205 | 0.44485 | [123 empty] | 0.033036 |  | 1 | 2.7963 | R1
EWNDON3A11 | Onshore Wind Class 3 Cost Category A |  | ELCWND | ELC | 2011 | 30 | 0.35761 | 31.536 | 0.1 | [9 empty] | 1381.0924 | 966.7647 | 1434.5654 | 1430.979 | 1427.3926 | 1423.8062 | 1420.2198 | 1420.2198 | 1420.2198 | 1420.2198 | 1420.2198 | 28.6729 | 24.5101 | 23.4888 | 23.4888 | 22.4676 | 21.4463 | 21.4463 | 21.4463 | 21.4463 | 21.4463 | 21.4463 | 0.1 | 0.46567 | 0.46567 | 0.46567 | 0.046567 | 0.37312 | 0.28062 | 0.28062 | 0.28062 | 0.028062 | 0.20512 | 0.54187 | 0.54187 | 0.54187 | 0.054187 | 0.48013 | [123 empty] | 0.0067836 |  | 1 | 2.7963 | R1
EWNDON3B11 | Onshore Wind Class 3 Cost Category B |  | ELCWND | ELC | 2011 | 30 | 0.35761 | 31.536 | 0.1 | [9 empty] | 1421.6212 | 995.1348 | 1475.0942 | 1471.4064 | 1467.7187 | 1464.031 | 1460.3432 | 1460.3432 | 1460.3432 | 1460.3432 | 1460.3432 | 28.6729 | 24.5101 | 23.4888 | 23.4888 | 22.4676 | 21.4463 | 21.4463 | 21.4463 | 21.4463 | 21.4463 | 21.4463 | 0.1 | 0.46567 | 0.46567 | 0.46567 | 0.046567 | 0.37312 | 0.28062 | 0.28062 | 0.28062 | 0.028062 | 0.20512 | 0.54187 | 0.54187 | 0.54187 | 0.054187 | 0.48013 | [123 empty] | 0.017095 |  | 1 | 2.7963 | R1
EWNDON3C11 | Onshore Wind Class 3 Cost Category C |  | ELCWND | ELC | 2011 | 30 | 0.35761 | 31.536 | 0.1 | [9 empty] | 1452.9305 | 1017.0514 | 1506.4035 | 1502.6375 | 1498.8715 | 1495.1055 | 1491.3395 | 1491.3395 | 1491.3395 | 1491.3395 | 1491.3395 | 28.6729 | 24.5101 | 23.4888 | 23.4888 | 22.4676 | 21.4463 | 21.4463 | 21.4463 | 21.4463 | 21.4463 | 21.4463 | 0.1 | 0.46567 | 0.46567 | 0.46567 | 0.046567 | 0.37312 | 0.28062 | 0.28062 | 0.28062 | 0.028062 | 0.20512 | 0.54187 | 0.54187 | 0.54187 | 0.054187 | 0.48013 | [123 empty] | 0.01818 |  | 1 | 2.7963 | R1
EWNDON3D11 | Onshore Wind Class 3 Cost Category D |  | ELCWND | ELC | 2011 | 30 | 0.35761 | 31.536 | 0.1 | [9 empty] | 1503.2025 | 1052.2417 | 1556.6755 | 1552.7838 | 1548.8921 | 1545.0004 | 1541.1087 | 1541.1087 | 1541.1087 | 1541.1087 | 1541.1087 | 28.6729 | 24.5101 | 23.4888 | 23.4888 | 22.4676 | 21.4463 | 21.4463 | 21.4463 | 21.4463 | 21.4463 | 21.4463 | 0.1 | 0.46567 | 0.46567 | 0.46567 | 0.046567 | 0.37312 | 0.28062 | 0.28062 | 0.28062 | 0.028062 | 0.20512 | 0.54187 | 0.54187 | 0.54187 | 0.054187 | 0.48013 | [123 empty] | 0.024557 |  | 1 | 2.7963 | R1
EWNDON3E11 | Onshore Wind Class 3 Cost Category E |  | ELCWND | ELC | 2011 | 30 | 0.35761 | 31.536 | 0.1 | [9 empty] | 1528.5362 | 1069.9754 | 1582.0092 | 1578.0542 | 1574.0992 | 1570.1441 | 1566.1891 | 1566.1891 | 1566.1891 | 1566.1891 | 1566.1891 | 28.6729 | 24.5101 | 23.4888 | 23.4888 | 22.4676 | 21.4463 | 21.4463 | 21.4463 | 21.4463 | 21.4463 | 21.4463 | 0.1 | 0.46567 | 0.46567 | 0.46567 | 0.046567 | 0.37312 | 0.28062 | 0.28062 | 0.28062 | 0.028062 | 0.20512 | 0.54187 | 0.54187 | 0.54187 | 0.054187 | 0.48013 | [123 empty] | 0.015195 |  | 1 | 2.7963 | R1
EWNDON4A11 | Onshore Wind Class 4 Cost Category A |  | ELCWND | ELC | 2011 | 30 | 0.35761 | 31.536 | 0.1 | [9 empty] | 1410.8573 | 987.6001 | 1464.3303 | 1460.6694 | 1457.0086 | 1453.3478 | 1449.687 | 1449.687 | 1449.687 | 1449.687 | 1449.687 | 28.6729 | 24.5101 | 23.4888 | 23.4888 | 22.4676 | 21.4463 | 21.4463 | 21.4463 | 21.4463 | 21.4463 | 21.4463 | 0.1 | 0.49405 | 0.49405 | 0.49405 | 0.049405 | 0.39586 | 0.29772 | 0.29772 | 0.29772 | 0.029772 | 0.21762 | 0.5749 | 0.5749 | 0.5749 | 0.05749 | 0.5094 | [123 empty] | 0.004545 |  | 1 | 2.7963 | R1
EWNDON4B11 | Onshore Wind Class 4 Cost Category B |  | ELCWND | ELC | 2011 | 30 | 0.35761 | 31.536 | 0.1 | [9 empty] | 1439.5769 | 1007.7038 | 1493.0499 | 1489.3172 | 1485.5846 | 1481.852 | 1478.1194 | 1478.1194 | 1478.1194 | 1478.1194 | 1478.1194 | 28.6729 | 24.5101 | 23.4888 | 23.4888 | 22.4676 | 21.4463 | 21.4463 | 21.4463 | 21.4463 | 21.4463 | 21.4463 | 0.1 | 0.49405 | 0.49405 | 0.49405 | 0.049405 | 0.39586 | 0.29772 | 0.29772 | 0.29772 | 0.029772 | 0.21762 | 0.5749 | 0.5749 | 0.5749 | 0.05749 | 0.5094 | [123 empty] | 0.0021029 |  | 1 | 2.7963 | R1
EWNDON4C11 | Onshore Wind Class 4 Cost Category C |  | ELCWND | ELC | 2011 | 30 | 0.35761 | 31.536 | 0.1 | [9 empty] | 1462.8647 | 1024.0053 | 1516.3377 | 1512.5468 | 1508.756 | 1504.9651 | 1501.1743 | 1501.1743 | 1501.1743 | 1501.1743 | 1501.1743 | 28.6729 | 24.5101 | 23.4888 | 23.4888 | 22.4676 | 21.4463 | 21.4463 | 21.4463 | 21.4463 | 21.4463 | 21.4463 | 0.1 | 0.49405 | 0.49405 | 0.49405 | 0.049405 | 0.39586 | 0.29772 | 0.29772 | 0.29772 | 0.029772 | 0.21762 | 0.5749 | 0.5749 | 0.5749 | 0.05749 | 0.5094 | [123 empty] | 0.0063088 |  | 1 | 2.7963 | R1
EWNDON4D11 | Onshore Wind Class 4 Cost Category D |  | ELCWND | ELC | 2011 | 30 | 0.35761 | 31.536 | 0.1 | [9 empty] | 1508.9406 | 1056.2584 | 1562.4136 | 1558.5076 | 1554.6015 | 1550.6955 | 1546.7895 | 1546.7895 | 1546.7895 | 1546.7895 | 1546.7895 | 28.6729 | 24.5101 | 23.4888 | 23.4888 | 22.4676 | 21.4463 | 21.4463 | 21.4463 | 21.4463 | 21.4463 | 21.4463 | 0.1 | 0.49405 | 0.49405 | 0.49405 | 0.049405 | 0.39586 | 0.29772 | 0.29772 | 0.29772 | 0.029772 | 0.21762 | 0.5749 | 0.5749 | 0.5749 | 0.05749 | 0.5094 | [123 empty] | 0.013567 |  | 1 | 2.7963 | R1
EWNDON4E11 | Onshore Wind Class 4 Cost Category E |  | ELCWND | ELC | 2011 | 30 | 0.35761 | 31.536 | 0.1 | [9 empty] | 1533.2915 | 1073.304 | 1586.7645 | 1582.7976 | 1578.8306 | 1574.8637 | 1570.8968 | 1570.8968 | 1570.8968 | 1570.8968 | 1570.8968 | 28.6729 | 24.5101 | 23.4888 | 23.4888 | 22.4676 | 21.4463 | 21.4463 | 21.4463 | 21.4463 | 21.4463 | 21.4463 | 0.1 | 0.49405 | 0.49405 | 0.49405 | 0.049405 | 0.39586 | 0.29772 | 0.29772 | 0.29772 | 0.029772 | 0.21762 | 0.5749 | 0.5749 | 0.5749 | 0.05749 | 0.5094 | [123 empty] | 0.0052912 |  | 1 | 2.7963 | R1
EWNDON5A11 | Onshore Wind Class 5 Cost Category A |  | ELCWND | ELC | 2011 | 30 | 0.35761 | 31.536 | 0.1 | [9 empty] | 1405.8729 | 984.111 | 1459.3459 | 1455.6975 | 1452.0491 | 1448.4008 | 1444.7524 | 1444.7524 | 1444.7524 | 1444.7524 | 1444.7524 | 28.6729 | 24.5101 | 23.4888 | 23.4888 | 22.4676 | 21.4463 | 21.4463 | 21.4463 | 21.4463 | 21.4463 | 21.4463 | 0.1 | 0.5272 | 0.5272 | 0.5272 | 0.05272 | 0.42243 | 0.3177 | 0.3177 | 0.3177 | 0.03177 | 0.23222 | 0.61347 | 0.61347 | 0.61347 | 0.061347 | 0.54358 | [123 empty] | 0.019266 |  | 1 | 2.7963 | R1
EWNDON5B11 | Onshore Wind Class 5 Cost Category B |  | ELCWND | ELC | 2011 | 30 | 0.35761 | 31.536 | 0.1 | [9 empty] | 1461.4838 | 1023.0387 | 1514.9568 | 1511.1694 | 1507.382 | 1503.5946 | 1499.8072 | 1499.8072 | 1499.8072 | 1499.8072 | 1499.8072 | 28.6729 | 24.5101 | 23.4888 | 23.4888 | 22.4676 | 21.4463 | 21.4463 | 21.4463 | 21.4463 | 21.4463 | 21.4463 | 0.1 | 0.5272 | 0.5272 | 0.5272 | 0.05272 | 0.42243 | 0.3177 | 0.3177 | 0.3177 | 0.03177 | 0.23222 | 0.61347 | 0.61347 | 0.61347 | 0.061347 | 0.54358 | [123 empty] | 0.0075977 |  | 1 | 2.7963 | R1
EWNDON5C11 | Onshore Wind Class 5 Cost Category C |  | ELCWND | ELC | 2011 | 30 | 0.35761 | 31.536 | 0.1 | [9 empty] | 1503.8253 | 1052.6777 | 1557.2983 | 1553.4051 | 1549.5118 | 1545.6186 | 1541.7253 | 1541.7253 | 1541.7253 | 1541.7253 | 1541.7253 | 28.6729 | 24.5101 | 23.4888 | 23.4888 | 22.4676 | 21.4463 | 21.4463 | 21.4463 | 21.4463 | 21.4463 | 21.4463 | 0.1 | 0.5272 | 0.5272 | 0.5272 | 0.05272 | 0.42243 | 0.3177 | 0.3177 | 0.3177 | 0.03177 | 0.23222 | 0.61347 | 0.61347 | 0.61347 | 0.061347 | 0.54358 | [123 empty] | 0.0022386 |  | 1 | 2.7963 | R1
EWNDON5D11 | Onshore Wind Class 5 Cost Category D |  | ELCWND | ELC | 2011 | 30 | 0.35761 | 31.536 | 0.1 | [9 empty] | 1517.7974 | 1062.4582 | 1571.2704 | 1567.3422 | 1563.4141 | 1559.4859 | 1555.5577 | 1555.5577 | 1555.5577 | 1555.5577 | 1555.5577 | 28.6729 | 24.5101 | 23.4888 | 23.4888 | 22.4676 | 21.4463 | 21.4463 | 21.4463 | 21.4463 | 21.4463 | 21.4463 | 0.1 | 0.5272 | 0.5272 | 0.5272 | 0.05272 | 0.42243 | 0.3177 | 0.3177 | 0.3177 | 0.03177 | 0.23222 | 0.61347 | 0.61347 | 0.61347 | 0.061347 | 0.54358 | [123 empty] | 0.64757 |  | 1 | 2.7963 | R1
EWNDON5E11 | Onshore Wind Class 5 Cost Category E |  | ELCWND | ELC | 2011 | 30 | 0.35761 | 31.536 | 0.1 | [9 empty] | 1536.109 | 1075.2763 | 1589.582 | 1585.608 | 1581.634 | 1577.6601 | 1573.6861 | 1573.6861 | 1573.6861 | 1573.6861 | 1573.6861 | 28.6729 | 24.5101 | 23.4888 | 23.4888 | 22.4676 | 21.4463 | 21.4463 | 21.4463 | 21.4463 | 21.4463 | 21.4463 | 0.1 | 0.5272 | 0.5272 | 0.5272 | 0.05272 | 0.42243 | 0.3177 | 0.3177 | 0.3177 | 0.03177 | 0.23222 | 0.61347 | 0.61347 | 0.61347 | 0.061347 | 0.54358 | [123 empty] | 0.40932 |  | 1 | 2.7963 | R1
EWNDOFS1A15 | Offshore Shallow Wind Class 1 Cost Category A |  | ELCWND | ELC | 2015 | 30 | 0.35761 | 31.536 | 0.1 | [9 empty] | 4113.1978 | 2879.2385 | 4273.5124 | 4059.8367 | 3846.1611 | 3632.4855 | 3418.8099 | 3418.8099 | 3418.8099 | 3418.8099 | 3418.8099 | 66.5338 | 66.5338 | 66.5338 | 66.5338 | 66.5338 | 66.5338 | 66.5338 | 66.5338 | 66.5338 | 66.5338 | 66.5338 | 0.1 | 0.36789 | 0.36789 | 0.36789 | 0.036789 | 0.29477 | 0.22169 | 0.22169 | 0.22169 | 0.022169 | 0.16205 | 0.42809 | 0.42809 | 0.42809 | 0.042809 | 0.37931 | [123 empty] | 0.40023 |  | 1 | 2.7963 | R1
EWNDOFS1B15 | Offshore Shallow Wind Class 1 Cost Category B |  | ELCWND | ELC | 2015 | 30 | 0.35761 | 31.536 | 0.1 | [9 empty] | 4226.7508 | 2958.7256 | 4387.0653 | 4167.7121 | 3948.3588 | 3729.0055 | 3509.6523 | 3509.6523 | 3509.6523 | 3509.6523 | 3509.6523 | 66.5338 | 66.5338 | 66.5338 | 66.5338 | 66.5338 | 66.5338 | 66.5338 | 66.5338 | 66.5338 | 66.5338 | 66.5338 | 0.1 | 0.36789 | 0.36789 | 0.36789 | 0.036789 | 0.29477 | 0.22169 | 0.22169 | 0.22169 | 0.022169 | 0.16205 | 0.42809 | 0.42809 | 0.42809 | 0.042809 | 0.37931 | [123 empty] | 0.23973 |  | 1 | 2.7963 | R1
EWNDOFS1C15 | Offshore Shallow Wind Class 1 Cost Category C |  | ELCWND | ELC | 2015 | 30 | 0.35761 | 31.536 | 0.1 | [9 empty] | 4376.8314 | 3063.7819 | 4537.1459 | 4310.2886 | 4083.4313 | 3856.574 | 3629.7167 | 3629.7167 | 3629.7167 | 3629.7167 | 3629.7167 | 66.5338 | 66.5338 | 66.5338 | 66.5338 | 66.5338 | 66.5338 | 66.5338 | 66.5338 | 66.5338 | 66.5338 | 66.5338 | 0.1 | 0.36789 | 0.36789 | 0.36789 | 0.036789 | 0.29477 | 0.22169 | 0.22169 | 0.22169 | 0.022169 | 0.16205 | 0.42809 | 0.42809 | 0.42809 | 0.042809 | 0.37931 | [123 empty] | 0.23688 |  | 1 | 2.7963 | R1
EWNDOFS1D15 | Offshore Shallow Wind Class 1 Cost Category D |  | ELCWND | ELC | 2015 | 30 | 0.35761 | 31.536 | 0.1 | [9 empty] | 4605.1041 | 3223.5728 | 4765.4186 | 4527.1477 | 4288.8767 | 4050.6058 | 3812.3349 | 3812.3349 | 3812.3349 | 3812.3349 | 3812.3349 | 66.5338 | 66.5338 | 66.5338 | 66.5338 | 66.5338 | 66.5338 | 66.5338 | 66.5338 | 66.5338 | 66.5338 | 66.5338 | 0.1 | 0.36789 | 0.36789 | 0.36789 | 0.036789 | 0.29477 | 0.22169 | 0.22169 | 0.22169 | 0.022169 | 0.16205 | 0.42809 | 0.42809 | 0.42809 | 0.042809 | 0.37931 | [123 empty] | 1.7734 |  | 1 | 2.7963 | R1
EWNDOFS1E15 | Offshore Shallow Wind Class 1 Cost Category E |  | ELCWND | ELC | 2015 | 30 | 0.35761 | 31.536 | 0.1 | [9 empty] | 4838.0457 | 3386.632 | 4998.3602 | 4748.4422 | 4498.5242 | 4248.6062 | 3998.6882 | 3998.6882 | 3998.6882 | 3998.6882 | 3998.6882 | 66.5338 | 66.5338 | 66.5338 | 66.5338 | 66.5338 | 66.5338 | 66.5338 | 66.5338 | 66.5338 | 66.5338 | 66.5338 | 0.1 | 0.36789 | 0.36789 | 0.36789 | 0.036789 | 0.29477 | 0.22169 | 0.22169 | 0.22169 | 0.022169 | 0.16205 | 0.42809 | 0.42809 | 0.42809 | 0.042809 | 0.37931 | [123 empty] | 1.3381 |  | 1 | 2.7963 | R1
EWNDOFS2A15 | Offshore Shallow Wind Class 2 Cost Category A |  | ELCWND | ELC | 2015 | 30 | 0.35761 | 31.536 | 0.1 | [9 empty] | 4081.3883 | 2856.9718 | 4241.7028 | 4029.6176 | 3817.5325 | 3605.4474 | 3393.3622 | 3393.3622 | 3393.3622 | 3393.3622 | 3393.3622 | 66.5338 | 66.5338 | 66.5338 | 66.5338 | 66.5338 | 66.5338 | 66.5338 | 66.5338 | 66.5338 | 66.5338 | 66.5338 | 0.1 | 0.47426 | 0.47426 | 0.47426 | 0.047426 | 0.38 | 0.28579 | 0.28579 | 0.28579 | 0.028579 | 0.2089 | 0.55186 | 0.55186 | 0.55186 | 0.055186 | 0.48899 | [123 empty] | 1.4262 |  | 1 | 2.7963 | R1
EWNDOFS2B15 | Offshore Shallow Wind Class 2 Cost Category B |  | ELCWND | ELC | 2015 | 30 | 0.35761 | 31.536 | 0.1 | [9 empty] | 4191.1043 | 2933.773 | 4351.4188 | 4133.8479 | 3916.2769 | 3698.706 | 3481.135 | 3481.135 | 3481.135 | 3481.135 | 3481.135 | 66.5338 | 66.5338 | 66.5338 | 66.5338 | 66.5338 | 66.5338 | 66.5338 | 66.5338 | 66.5338 | 66.5338 | 66.5338 | 0.1 | 0.47426 | 0.47426 | 0.47426 | 0.047426 | 0.38 | 0.28579 | 0.28579 | 0.28579 | 0.028579 | 0.2089 | 0.55186 | 0.55186 | 0.55186 | 0.055186 | 0.48899 | [123 empty] | 1.6562 |  | 1 | 2.7963 | R1
EWNDOFS2C15 | Offshore Shallow Wind Class 2 Cost Category C |  | ELCWND | ELC | 2015 | 30 | 0.35761 | 31.536 | 0.1 | [9 empty] | 4358.9159 | 3051.2411 | 4519.2304 | 4293.2689 | 4067.3074 | 3841.3459 | 3615.3843 | 3615.3843 | 3615.3843 | 3615.3843 | 3615.3843 | 66.5338 | 66.5338 | 66.5338 | 66.5338 | 66.5338 | 66.5338 | 66.5338 | 66.5338 | 66.5338 | 66.5338 | 66.5338 | 0.1 | 0.47426 | 0.47426 | 0.47426 | 0.047426 | 0.38 | 0.28579 | 0.28579 | 0.28579 | 0.028579 | 0.2089 | 0.55186 | 0.55186 | 0.55186 | 0.055186 | 0.48899 | [123 empty] | 1.0137 |  | 1 | 2.7963 | R1
EWNDOFS2D15 | Offshore Shallow Wind Class 2 Cost Category D |  | ELCWND | ELC | 2015 | 30 | 0.35761 | 31.536 | 0.1 | [9 empty] | 4543.8911 | 3180.7238 | 4704.2057 | 4468.9954 | 4233.7851 | 3998.5748 | 3763.3645 | 3763.3645 | 3763.3645 | 3763.3645 | 3763.3645 | 66.5338 | 66.5338 | 66.5338 | 66.5338 | 66.5338 | 66.5338 | 66.5338 | 66.5338 | 66.5338 | 66.5338 | 66.5338 | 0.1 | 0.47426 | 0.47426 | 0.47426 | 0.047426 | 0.38 | 0.28579 | 0.28579 | 0.28579 | 0.028579 | 0.2089 | 0.55186 | 0.55186 | 0.55186 | 0.055186 | 0.48899 | [123 empty] | 1.0493 |  | 1 | 2.7963 | R1
EWNDOFS2E15 | Offshore Shallow Wind Class 2 Cost Category E |  | ELCWND | ELC | 2015 | 30 | 0.35761 | 31.536 | 0.1 | [9 empty] | 4711.2718 | 3297.8903 | 4871.5864 | 4628.007 | 4384.4277 | 4140.8484 | 3897.2691 | 3897.2691 | 3897.2691 | 3897.2691 | 3897.2691 | 66.5338 | 66.5338 | 66.5338 | 66.5338 | 66.5338 | 66.5338 | 66.5338 | 66.5338 | 66.5338 | 66.5338 | 66.5338 | 0.1 | 0.47426 | 0.47426 | 0.47426 | 0.047426 | 0.38 | 0.28579 | 0.28579 | 0.28579 | 0.028579 | 0.2089 | 0.55186 | 0.55186 | 0.55186 | 0.055186 | 0.48899 | [123 empty] | 3.1903 |  | 1 | 2.7963 | R1
EWNDOFS3A15 | Offshore Shallow Wind Class 3 Cost Category A |  | ELCWND | ELC | 2015 | 30 | 0.35761 | 31.536 | 0.1 | [9 empty] | 4115.4487 | 2880.8141 | 4275.7632 | 4061.9751 | 3848.1869 | 3634.3988 | 3420.6106 | 3420.6106 | 3420.6106 | 3420.6106 | 3420.6106 | 66.5338 | 66.5338 | 66.5338 | 66.5338 | 66.5338 | 66.5338 | 66.5338 | 66.5338 | 66.5338 | 66.5338 | 66.5338 | 0.1 | 0.51325 | 0.51325 | 0.51325 | 0.051325 | 0.41125 | 0.30929 | 0.30929 | 0.30929 | 0.030929 | 0.22608 | 0.59724 | 0.59724 | 0.59724 | 0.059724 | 0.52919 | [123 empty] | 3.079 |  | 1 | 2.7963 | R1
EWNDOFS3B15 | Offshore Shallow Wind Class 3 Cost Category B |  | ELCWND | ELC | 2015 | 30 | 0.35761 | 31.536 | 0.1 | [9 empty] | 4213.5128 | 2949.459 | 4373.8273 | 4155.136 | 3936.4446 | 3717.7532 | 3499.0619 | 3499.0619 | 3499.0619 | 3499.0619 | 3499.0619 | 66.5338 | 66.5338 | 66.5338 | 66.5338 | 66.5338 | 66.5338 | 66.5338 | 66.5338 | 66.5338 | 66.5338 | 66.5338 | 0.1 | 0.51325 | 0.51325 | 0.51325 | 0.051325 | 0.41125 | 0.30929 | 0.30929 | 0.30929 | 0.030929 | 0.22608 | 0.59724 | 0.59724 | 0.59724 | 0.059724 | 0.52919 | [123 empty] | 3.3723 |  | 1 | 2.7963 | R1
EWNDOFS3C15 | Offshore Shallow Wind Class 3 Cost Category C |  | ELCWND | ELC | 2015 | 30 | 0.35761 | 31.536 | 0.1 | [9 empty] | 4284.1719 | 2998.9203 | 4444.4864 | 4222.2621 | 4000.0377 | 3777.8134 | 3555.5891 | 3555.5891 | 3555.5891 | 3555.5891 | 3555.5891 | 66.5338 | 66.5338 | 66.5338 | 66.5338 | 66.5338 | 66.5338 | 66.5338 | 66.5338 | 66.5338 | 66.5338 | 66.5338 | 0.1 | 0.51325 | 0.51325 | 0.51325 | 0.051325 | 0.41125 | 0.30929 | 0.30929 | 0.30929 | 0.030929 | 0.22608 | 0.59724 | 0.59724 | 0.59724 | 0.059724 | 0.52919 | [123 empty] | 2.4622 |  | 1 | 2.7963 | R1
EWNDOFS3D15 | Offshore Shallow Wind Class 3 Cost Category D |  | ELCWND | ELC | 2015 | 30 | 0.35761 | 31.536 | 0.1 | [9 empty] | 4417.541 | 3092.2787 | 4577.8555 | 4348.9627 | 4120.07 | 3891.1772 | 3662.2844 | 3662.2844 | 3662.2844 | 3662.2844 | 3662.2844 | 66.5338 | 66.5338 | 66.5338 | 66.5338 | 66.5338 | 66.5338 | 66.5338 | 66.5338 | 66.5338 | 66.5338 | 66.5338 | 0.1 | 0.51325 | 0.51325 | 0.51325 | 0.051325 | 0.41125 | 0.30929 | 0.30929 | 0.30929 | 0.030929 | 0.22608 | 0.59724 | 0.59724 | 0.59724 | 0.059724 | 0.52919 | [123 empty] | 4.1486 |  | 1 | 2.7963 | R1
EWNDOFS3E15 | Offshore Shallow Wind Class 3 Cost Category E |  | ELCWND | ELC | 2015 | 30 | 0.35761 | 31.536 | 0.1 | [9 empty] | 4667.1689 | 3267.0182 | 4827.4834 | 4586.1093 | 4344.7351 | 4103.3609 | 3861.9867 | 3861.9867 | 3861.9867 | 3861.9867 | 3861.9867 | 66.5338 | 66.5338 | 66.5338 | 66.5338 | 66.5338 | 66.5338 | 66.5338 | 66.5338 | 66.5338 | 66.5338 | 66.5338 | 0.1 | 0.51325 | 0.51325 | 0.51325 | 0.051325 | 0.41125 | 0.30929 | 0.30929 | 0.30929 | 0.030929 | 0.22608 | 0.59724 | 0.59724 | 0.59724 | 0.059724 | 0.52919 | [123 empty] | 1.8479 |  | 1 | 2.7963 | R1
EWNDOFS4A15 | Offshore Shallow Wind Class 4 Cost Category A |  | ELCWND | ELC | 2015 | 30 | 0.35761 | 31.536 | 0.1 | [9 empty] | 4112.8994 | 2879.0295 | 4273.2139 | 4059.5532 | 3845.8925 | 3632.2318 | 3418.5711 | 3418.5711 | 3418.5711 | 3418.5711 | 3418.5711 | 66.5338 | 66.5338 | 66.5338 | 66.5338 | 66.5338 | 66.5338 | 66.5338 | 66.5338 | 66.5338 | 66.5338 | 66.5338 | 0.1 | 0.55046 | 0.55046 | 0.55046 | 0.055046 | 0.44106 | 0.33171 | 0.33171 | 0.33171 | 0.033171 | 0.24247 | 0.64053 | 0.64053 | 0.64053 | 0.064053 | 0.56755 | [123 empty] | 1.9252 |  | 1 | 2.7963 | R1
EWNDOFS4B15 | Offshore Shallow Wind Class 4 Cost Category B |  | ELCWND | ELC | 2015 | 30 | 0.35761 | 31.536 | 0.1 | [9 empty] | 4159.2656 | 2911.4859 | 4319.5801 | 4103.6011 | 3887.6221 | 3671.6431 | 3455.6641 | 3455.6641 | 3455.6641 | 3455.6641 | 3455.6641 | 66.5338 | 66.5338 | 66.5338 | 66.5338 | 66.5338 | 66.5338 | 66.5338 | 66.5338 | 66.5338 | 66.5338 | 66.5338 | 0.1 | 0.55046 | 0.55046 | 0.55046 | 0.055046 | 0.44106 | 0.33171 | 0.33171 | 0.33171 | 0.033171 | 0.24247 | 0.64053 | 0.64053 | 0.64053 | 0.064053 | 0.56755 | [123 empty] | 2.8034 |  | 1 | 2.7963 | R1
EWNDOFS4C15 | Offshore Shallow Wind Class 4 Cost Category C |  | ELCWND | ELC | 2015 | 30 | 0.35761 | 31.536 | 0.1 | [9 empty] | 4197.0966 | 2937.9676 | 4357.4112 | 4139.5406 | 3921.67 | 3703.7995 | 3485.9289 | 3485.9289 | 3485.9289 | 3485.9289 | 3485.9289 | 66.5338 | 66.5338 | 66.5338 | 66.5338 | 66.5338 | 66.5338 | 66.5338 | 66.5338 | 66.5338 | 66.5338 | 66.5338 | 0.1 | 0.55046 | 0.55046 | 0.55046 | 0.055046 | 0.44106 | 0.33171 | 0.33171 | 0.33171 | 0.033171 | 0.24247 | 0.64053 | 0.64053 | 0.64053 | 0.064053 | 0.56755 | [123 empty] | 1.1014 |  | 1 | 2.7963 | R1
EWNDOFS4D15 | Offshore Shallow Wind Class 4 Cost Category D |  | ELCWND | ELC | 2015 | 30 | 0.35761 | 31.536 | 0.1 | [9 empty] | 4232.121 | 2962.4847 | 4392.4356 | 4172.8138 | 3953.192 | 3733.5702 | 3513.9485 | 3513.9485 | 3513.9485 | 3513.9485 | 3513.9485 | 66.5338 | 66.5338 | 66.5338 | 66.5338 | 66.5338 | 66.5338 | 66.5338 | 66.5338 | 66.5338 | 66.5338 | 66.5338 | 0.1 | 0.55046 | 0.55046 | 0.55046 | 0.055046 | 0.44106 | 0.33171 | 0.33171 | 0.33171 | 0.033171 | 0.24247 | 0.64053 | 0.64053 | 0.64053 | 0.064053 | 0.56755 | [123 empty] | 0 |  | 1 | 2.7963 | R1
EWNDOFS4E15 | Offshore Shallow Wind Class 4 Cost Category E |  | ELCWND | ELC | 2015 | 30 | 0.35761 | 31.536 | 0.1 | [9 empty] | 4320.5368 | 3024.3757 | 4480.8513 | 4256.8087 | 4032.7661 | 3808.7236 | 3584.681 | 3584.681 | 3584.681 | 3584.681 | 3584.681 | 66.5338 | 66.5338 | 66.5338 | 66.5338 | 66.5338 | 66.5338 | 66.5338 | 66.5338 | 66.5338 | 66.5338 | 66.5338 | 0.1 | 0.55046 | 0.55046 | 0.55046 | 0.055046 | 0.44106 | 0.33171 | 0.33171 | 0.33171 | 0.033171 | 0.24247 | 0.64053 | 0.64053 | 0.64053 | 0.064053 | 0.56755 | [123 empty] | 0 |  | 1 | 2.7963 | R1
EWNDOFS5A15 | Offshore Shallow Wind Class 5 Cost Category A |  | ELCWND | ELC | 2015 | 30 | 0.35761 | 31.536 | 0.1 | [9 empty] | 4026.1252 | 2818.2877 | 4186.4398 | 3977.1178 | 3767.7958 | 3558.4738 | 3349.1518 | 3349.1518 | 3349.1518 | 3349.1518 | 3349.1518 | 66.5338 | 66.5338 | 66.5338 | 66.5338 | 66.5338 | 66.5338 | 66.5338 | 66.5338 | 66.5338 | 66.5338 | 66.5338 | 0.1 | 0.59375 | 0.59375 | 0.59375 | 0.059375 | 0.47574 | 0.3578 | 0.3578 | 0.3578 | 0.03578 | 0.26153 | 0.6909 | 0.6909 | 0.6909 | 0.06909 | 0.61219 | [123 empty] | 0 |  | 1 | 2.7963 | R1
EWNDOFS5B15 | Offshore Shallow Wind Class 5 Cost Category B |  | ELCWND | ELC | 2015 | 30 | 0.35761 | 31.536 | 0.1 | [9 empty] | 4026.1252 | 2818.2877 | 4186.4398 | 3977.1178 | 3767.7958 | 3558.4738 | 3349.1518 | 3349.1518 | 3349.1518 | 3349.1518 | 3349.1518 | 66.5338 | 66.5338 | 66.5338 | 66.5338 | 66.5338 | 66.5338 | 66.5338 | 66.5338 | 66.5338 | 66.5338 | 66.5338 | 0.1 | 0.59375 | 0.59375 | 0.59375 | 0.059375 | 0.47574 | 0.3578 | 0.3578 | 0.3578 | 0.03578 | 0.26153 | 0.6909 | 0.6909 | 0.6909 | 0.06909 | 0.61219 | [123 empty] | 0 |  | 1 | 2.7963 | R1
EWNDOFS5C15 | Offshore Shallow Wind Class 5 Cost Category C |  | ELCWND | ELC | 2015 | 30 | 0.35761 | 31.536 | 0.1 | [9 empty] | 4026.1252 | 2818.2877 | 4186.4398 | 3977.1178 | 3767.7958 | 3558.4738 | 3349.1518 | 3349.1518 | 3349.1518 | 3349.1518 | 3349.1518 | 66.5338 | 66.5338 | 66.5338 | 66.5338 | 66.5338 | 66.5338 | 66.5338 | 66.5338 | 66.5338 | 66.5338 | 66.5338 | 0.1 | 0.59375 | 0.59375 | 0.59375 | 0.059375 | 0.47574 | 0.3578 | 0.3578 | 0.3578 | 0.03578 | 0.26153 | 0.6909 | 0.6909 | 0.6909 | 0.06909 | 0.61219 | [123 empty] | 0 |  | 1 | 2.7963 | R1
EWNDOFS5D15 | Offshore Shallow Wind Class 5 Cost Category D |  | ELCWND | ELC | 2015 | 30 | 0.35761 | 31.536 | 0.1 | [9 empty] | 4026.1252 | 2818.2877 | 4186.4398 | 3977.1178 | 3767.7958 | 3558.4738 | 3349.1518 | 3349.1518 | 3349.1518 | 3349.1518 | 3349.1518 | 66.5338 | 66.5338 | 66.5338 | 66.5338 | 66.5338 | 66.5338 | 66.5338 | 66.5338 | 66.5338 | 66.5338 | 66.5338 | 0.1 | 0.59375 | 0.59375 | 0.59375 | 0.059375 | 0.47574 | 0.3578 | 0.3578 | 0.3578 | 0.03578 | 0.26153 | 0.6909 | 0.6909 | 0.6909 | 0.06909 | 0.61219 | [123 empty] | 0 |  | 1 | 2.7963 | R1
EWNDOFS5E15 | Offshore Shallow Wind Class 5 Cost Category E |  | ELCWND | ELC | 2015 | 30 | 0.35761 | 31.536 | 0.1 | [9 empty] | 4026.1252 | 2818.2877 | 4186.4398 | 3977.1178 | 3767.7958 | 3558.4738 | 3349.1518 | 3349.1518 | 3349.1518 | 3349.1518 | 3349.1518 | 66.5338 | 66.5338 | 66.5338 | 66.5338 | 66.5338 | 66.5338 | 66.5338 | 66.5338 | 66.5338 | 66.5338 | 66.5338 | 0.1 | 0.59375 | 0.59375 | 0.59375 | 0.059375 | 0.47574 | 0.3578 | 0.3578 | 0.3578 | 0.03578 | 0.26153 | 0.6909 | 0.6909 | 0.6909 | 0.06909 | 0.61219 | [123 empty] | 0 |  | 1 | 2.7963 | R1
EWNDOFD1A15 | Offshore Deep Wind Class 1 Cost Category A |  | ELCWND | ELC | 2015 | 30 | 0.35761 | 31.536 | 0.1 | [9 empty] | 4115.3402 | 2880.7381 | 4275.6547 | 4061.872 | 3848.0892 | 3634.3065 | 3420.5237 | 3420.5237 | 3420.5237 | 3420.5237 | 3420.5237 | 66.5338 | 66.5338 | 66.5338 | 66.5338 | 66.5338 | 66.5338 | 66.5338 | 66.5338 | 66.5338 | 66.5338 | 66.5338 | 0.1 | 0.43407 | 0.43407 | 0.43407 | 0.043407 | 0.3478 | 0.26158 | 0.26158 | 0.26158 | 0.026158 | 0.1912 | 0.5051 | 0.5051 | 0.5051 | 0.05051 | 0.44755 | [123 empty] | 1.1133 |  | 1 | 2.7963 | R1
EWNDOFD1B15 | Offshore Deep Wind Class 1 Cost Category B |  | ELCWND | ELC | 2015 | 30 | 0.35761 | 31.536 | 0.1 | [9 empty] | 4255.5326 | 2978.8728 | 4415.8471 | 4195.0548 | 3974.2624 | 3753.4701 | 3532.6777 | 3532.6777 | 3532.6777 | 3532.6777 | 3532.6777 | 66.5338 | 66.5338 | 66.5338 | 66.5338 | 66.5338 | 66.5338 | 66.5338 | 66.5338 | 66.5338 | 66.5338 | 66.5338 | 0.1 | 0.43407 | 0.43407 | 0.43407 | 0.043407 | 0.3478 | 0.26158 | 0.26158 | 0.26158 | 0.026158 | 0.1912 | 0.5051 | 0.5051 | 0.5051 | 0.05051 | 0.44755 | [123 empty] | 0.75719 |  | 1 | 2.7963 | R1
EWNDOFD1C15 | Offshore Deep Wind Class 1 Cost Category C |  | ELCWND | ELC | 2015 | 30 | 0.35761 | 31.536 | 0.1 | [9 empty] | 4391.3762 | 3073.9633 | 4551.6907 | 4324.1062 | 4096.5217 | 3868.9371 | 3641.3526 | 3641.3526 | 3641.3526 | 3641.3526 | 3641.3526 | 66.5338 | 66.5338 | 66.5338 | 66.5338 | 66.5338 | 66.5338 | 66.5338 | 66.5338 | 66.5338 | 66.5338 | 66.5338 | 0.1 | 0.43407 | 0.43407 | 0.43407 | 0.043407 | 0.3478 | 0.26158 | 0.26158 | 0.26158 | 0.026158 | 0.1912 | 0.5051 | 0.5051 | 0.5051 | 0.05051 | 0.44755 | [123 empty] | 0.47011 |  | 1 | 2.7963 | R1
EWNDOFD1D15 | Offshore Deep Wind Class 1 Cost Category D |  | ELCWND | ELC | 2015 | 30 | 0.35761 | 31.536 | 0.1 | [9 empty] | 4603.668 | 3222.5676 | 4763.9825 | 4525.7834 | 4287.5843 | 4049.3852 | 3811.186 | 3811.186 | 3811.186 | 3811.186 | 3811.186 | 66.5338 | 66.5338 | 66.5338 | 66.5338 | 66.5338 | 66.5338 | 66.5338 | 66.5338 | 66.5338 | 66.5338 | 66.5338 | 0.1 | 0.43407 | 0.43407 | 0.43407 | 0.043407 | 0.3478 | 0.26158 | 0.26158 | 0.26158 | 0.026158 | 0.1912 | 0.5051 | 0.5051 | 0.5051 | 0.05051 | 0.44755 | [123 empty] | 0.75828 |  | 1 | 2.7963 | R1
EWNDOFD1E15 | Offshore Deep Wind Class 1 Cost Category E |  | ELCWND | ELC | 2015 | 30 | 0.35761 | 31.536 | 0.1 | [9 empty] | 4722.7725 | 3305.9407 | 4883.087 | 4638.9327 | 4394.7783 | 4150.624 | 3906.4696 | 3906.4696 | 3906.4696 | 3906.4696 | 3906.4696 | 66.5338 | 66.5338 | 66.5338 | 66.5338 | 66.5338 | 66.5338 | 66.5338 | 66.5338 | 66.5338 | 66.5338 | 66.5338 | 0.1 | 0.43407 | 0.43407 | 0.43407 | 0.043407 | 0.3478 | 0.26158 | 0.26158 | 0.26158 | 0.026158 | 0.1912 | 0.5051 | 0.5051 | 0.5051 | 0.05051 | 0.44755 | [123 empty] | 1.1667 |  | 1 | 2.7963 | R1
EWNDOFD2A15 | Offshore Deep Wind Class 2 Cost Category A |  | ELCWND | ELC | 2015 | 30 | 0.35761 | 31.536 | 0.1 | [9 empty] | 4189.2652 | 2932.4857 | 4349.5797 | 4132.1008 | 3914.6218 | 3697.1428 | 3479.6638 | 3479.6638 | 3479.6638 | 3479.6638 | 3479.6638 | 66.5338 | 66.5338 | 66.5338 | 66.5338 | 66.5338 | 66.5338 | 66.5338 | 66.5338 | 66.5338 | 66.5338 | 66.5338 | 0.1 | 0.54175 | 0.54175 | 0.54175 | 0.054175 | 0.43408 | 0.32647 | 0.32647 | 0.32647 | 0.032647 | 0.23863 | 0.6304 | 0.6304 | 0.6304 | 0.06304 | 0.55858 | [123 empty] | 1.1133 |  | 1 | 2.7963 | R1
EWNDOFD2B15 | Offshore Deep Wind Class 2 Cost Category B |  | ELCWND | ELC | 2015 | 30 | 0.35761 | 31.536 | 0.1 | [9 empty] | 4416.9793 | 3091.8855 | 4577.2938 | 4348.4291 | 4119.5644 | 3890.6997 | 3661.835 | 3661.835 | 3661.835 | 3661.835 | 3661.835 | 66.5338 | 66.5338 | 66.5338 | 66.5338 | 66.5338 | 66.5338 | 66.5338 | 66.5338 | 66.5338 | 66.5338 | 66.5338 | 0.1 | 0.54175 | 0.54175 | 0.54175 | 0.054175 | 0.43408 | 0.32647 | 0.32647 | 0.32647 | 0.032647 | 0.23863 | 0.6304 | 0.6304 | 0.6304 | 0.06304 | 0.55858 | [123 empty] | 0.75719 |  | 1 | 2.7963 | R1
EWNDOFD2C15 | Offshore Deep Wind Class 2 Cost Category C |  | ELCWND | ELC | 2015 | 30 | 0.35761 | 31.536 | 0.1 | [9 empty] | 4684.0427 | 3278.8299 | 4844.3572 | 4602.1394 | 4359.9215 | 4117.7037 | 3875.4858 | 3875.4858 | 3875.4858 | 3875.4858 | 3875.4858 | 66.5338 | 66.5338 | 66.5338 | 66.5338 | 66.5338 | 66.5338 | 66.5338 | 66.5338 | 66.5338 | 66.5338 | 66.5338 | 0.1 | 0.54175 | 0.54175 | 0.54175 | 0.054175 | 0.43408 | 0.32647 | 0.32647 | 0.32647 | 0.032647 | 0.23863 | 0.6304 | 0.6304 | 0.6304 | 0.06304 | 0.55858 | [123 empty] | 0.47011 |  | 1 | 2.7963 | R1
EWNDOFD2D15 | Offshore Deep Wind Class 2 Cost Category D |  | ELCWND | ELC | 2015 | 30 | 0.35761 | 31.536 | 0.1 | [9 empty] | 4804.2566 | 3362.9796 | 4964.5711 | 4716.3426 | 4468.114 | 4219.8855 | 3971.6569 | 3971.6569 | 3971.6569 | 3971.6569 | 3971.6569 | 66.5338 | 66.5338 | 66.5338 | 66.5338 | 66.5338 | 66.5338 | 66.5338 | 66.5338 | 66.5338 | 66.5338 | 66.5338 | 0.1 | 0.54175 | 0.54175 | 0.54175 | 0.054175 | 0.43408 | 0.32647 | 0.32647 | 0.32647 | 0.032647 | 0.23863 | 0.6304 | 0.6304 | 0.6304 | 0.06304 | 0.55858 | [123 empty] | 0.75828 |  | 1 | 2.7963 | R1
EWNDOFD2E15 | Offshore Deep Wind Class 2 Cost Category E |  | ELCWND | ELC | 2015 | 30 | 0.35761 | 31.536 | 0.1 | [9 empty] | 4872.121 | 3410.4847 | 5032.4355 | 4780.8138 | 4529.192 | 4277.5702 | 4025.9484 | 4025.9484 | 4025.9484 | 4025.9484 | 4025.9484 | 66.5338 | 66.5338 | 66.5338 | 66.5338 | 66.5338 | 66.5338 | 66.5338 | 66.5338 | 66.5338 | 66.5338 | 66.5338 | 0.1 | 0.54175 | 0.54175 | 0.54175 | 0.054175 | 0.43408 | 0.32647 | 0.32647 | 0.32647 | 0.032647 | 0.23863 | 0.6304 | 0.6304 | 0.6304 | 0.06304 | 0.55858 | [123 empty] | 1.1667 |  | 1 | 2.7963 | R1
EWNDOFD3A15 | Offshore Deep Wind Class 3 Cost Category A |  | ELCWND | ELC | 2015 | 30 | 0.35761 | 31.536 | 0.1 | [9 empty] | 4161.746 | 2913.2222 | 4322.0605 | 4105.9575 | 3889.8544 | 3673.7514 | 3457.6484 | 3457.6484 | 3457.6484 | 3457.6484 | 3457.6484 | 66.5338 | 66.5338 | 66.5338 | 66.5338 | 66.5338 | 66.5338 | 66.5338 | 66.5338 | 66.5338 | 66.5338 | 66.5338 | 0.1 | 0.57789 | 0.57789 | 0.57789 | 0.057789 | 0.46304 | 0.34824 | 0.34824 | 0.34824 | 0.034824 | 0.25455 | 0.67245 | 0.67245 | 0.67245 | 0.067245 | 0.59583 | [123 empty] | 4.4993 |  | 1 | 2.7963 | R1
EWNDOFD3B15 | Offshore Deep Wind Class 3 Cost Category B |  | ELCWND | ELC | 2015 | 30 | 0.35761 | 31.536 | 0.1 | [9 empty] | 4277.0704 | 2993.9493 | 4437.385 | 4215.5157 | 3993.6465 | 3771.7772 | 3549.908 | 3549.908 | 3549.908 | 3549.908 | 3549.908 | 66.5338 | 66.5338 | 66.5338 | 66.5338 | 66.5338 | 66.5338 | 66.5338 | 66.5338 | 66.5338 | 66.5338 | 66.5338 | 0.1 | 0.57789 | 0.57789 | 0.57789 | 0.057789 | 0.46304 | 0.34824 | 0.34824 | 0.34824 | 0.034824 | 0.25455 | 0.67245 | 0.67245 | 0.67245 | 0.067245 | 0.59583 | [123 empty] | 6.2165 |  | 1 | 2.7963 | R1
EWNDOFD3C15 | Offshore Deep Wind Class 3 Cost Category C |  | ELCWND | ELC | 2015 | 30 | 0.35761 | 31.536 | 0.1 | [9 empty] | 4432.3624 | 3102.6537 | 4592.6769 | 4363.0431 | 4133.4092 | 3903.7754 | 3674.1415 | 3674.1415 | 3674.1415 | 3674.1415 | 3674.1415 | 66.5338 | 66.5338 | 66.5338 | 66.5338 | 66.5338 | 66.5338 | 66.5338 | 66.5338 | 66.5338 | 66.5338 | 66.5338 | 0.1 | 0.57789 | 0.57789 | 0.57789 | 0.057789 | 0.46304 | 0.34824 | 0.34824 | 0.34824 | 0.034824 | 0.25455 | 0.67245 | 0.67245 | 0.67245 | 0.067245 | 0.59583 | [123 empty] | 4.3783 |  | 1 | 2.7963 | R1
EWNDOFD3D15 | Offshore Deep Wind Class 3 Cost Category D |  | ELCWND | ELC | 2015 | 30 | 0.35761 | 31.536 | 0.1 | [9 empty] | 4615.7442 | 3231.0209 | 4776.0587 | 4537.2558 | 4298.4528 | 4059.6499 | 3820.847 | 3820.847 | 3820.847 | 3820.847 | 3820.847 | 66.5338 | 66.5338 | 66.5338 | 66.5338 | 66.5338 | 66.5338 | 66.5338 | 66.5338 | 66.5338 | 66.5338 | 66.5338 | 0.1 | 0.57789 | 0.57789 | 0.57789 | 0.057789 | 0.46304 | 0.34824 | 0.34824 | 0.34824 | 0.034824 | 0.25455 | 0.67245 | 0.67245 | 0.67245 | 0.067245 | 0.59583 | [123 empty] | 7.8732 |  | 1 | 2.7963 | R1
EWNDOFD3E15 | Offshore Deep Wind Class 3 Cost Category E |  | ELCWND | ELC | 2015 | 30 | 0.35761 | 31.536 | 0.1 | [9 empty] | 4855.6157 | 3398.931 | 5015.9303 | 4765.1337 | 4514.3372 | 4263.5407 | 4012.7442 | 4012.7442 | 4012.7442 | 4012.7442 | 4012.7442 | 66.5338 | 66.5338 | 66.5338 | 66.5338 | 66.5338 | 66.5338 | 66.5338 | 66.5338 | 66.5338 | 66.5338 | 66.5338 | 0.1 | 0.57789 | 0.57789 | 0.57789 | 0.057789 | 0.46304 | 0.34824 | 0.34824 | 0.34824 | 0.034824 | 0.25455 | 0.67245 | 0.67245 | 0.67245 | 0.067245 | 0.59583 | [123 empty] | 5.6588 |  | 1 | 2.7963 | R1
EWNDOFD4A15 | Offshore Deep Wind Class 4 Cost Category A |  | ELCWND | ELC | 2015 | 30 | 0.35761 | 31.536 | 0.1 | [9 empty] | 4166.4509 | 2916.5157 | 4326.7655 | 4110.4272 | 3894.0889 | 3677.7506 | 3461.4124 | 3461.4124 | 3461.4124 | 3461.4124 | 3461.4124 | 66.5338 | 66.5338 | 66.5338 | 66.5338 | 66.5338 | 66.5338 | 66.5338 | 66.5338 | 66.5338 | 66.5338 | 66.5338 | 0.1 | 0.60734 | 0.60734 | 0.60734 | 0.060734 | 0.48664 | 0.36599 | 0.36599 | 0.36599 | 0.036599 | 0.26752 | 0.70672 | 0.70672 | 0.70672 | 0.070672 | 0.6262 | [123 empty] | 0.068379 |  | 1 | 2.7963 | R1
EWNDOFD4B15 | Offshore Deep Wind Class 4 Cost Category B |  | ELCWND | ELC | 2015 | 30 | 0.35761 | 31.536 | 0.1 | [9 empty] | 4170.8206 | 2919.5744 | 4331.1351 | 4114.5783 | 3898.0216 | 3681.4648 | 3464.9081 | 3464.9081 | 3464.9081 | 3464.9081 | 3464.9081 | 66.5338 | 66.5338 | 66.5338 | 66.5338 | 66.5338 | 66.5338 | 66.5338 | 66.5338 | 66.5338 | 66.5338 | 66.5338 | 0.1 | 0.60734 | 0.60734 | 0.60734 | 0.060734 | 0.48664 | 0.36599 | 0.36599 | 0.36599 | 0.036599 | 0.26752 | 0.70672 | 0.70672 | 0.70672 | 0.070672 | 0.6262 | [123 empty] | 0.055626 |  | 1 | 2.7963 | R1
EWNDOFD4C15 | Offshore Deep Wind Class 4 Cost Category C |  | ELCWND | ELC | 2015 | 30 | 0.35761 | 31.536 | 0.1 | [9 empty] | 4173.6083 | 2921.5258 | 4333.9229 | 4117.2267 | 3900.5306 | 3683.8344 | 3467.1383 | 3467.1383 | 3467.1383 | 3467.1383 | 3467.1383 | 66.5338 | 66.5338 | 66.5338 | 66.5338 | 66.5338 | 66.5338 | 66.5338 | 66.5338 | 66.5338 | 66.5338 | 66.5338 | 0.1 | 0.60734 | 0.60734 | 0.60734 | 0.060734 | 0.48664 | 0.36599 | 0.36599 | 0.36599 | 0.036599 | 0.26752 | 0.70672 | 0.70672 | 0.70672 | 0.070672 | 0.6262 | [123 empty] | 0.039209 |  | 1 | 2.7963 | R1
EWNDOFD4D15 | Offshore Deep Wind Class 4 Cost Category D |  | ELCWND | ELC | 2015 | 30 | 0.35761 | 31.536 | 0.1 | [9 empty] | 4176.4785 | 2923.5349 | 4336.793 | 4119.9533 | 3903.1137 | 3686.274 | 3469.4344 | 3469.4344 | 3469.4344 | 3469.4344 | 3469.4344 | 66.5338 | 66.5338 | 66.5338 | 66.5338 | 66.5338 | 66.5338 | 66.5338 | 66.5338 | 66.5338 | 66.5338 | 66.5338 | 0.1 | 0.60734 | 0.60734 | 0.60734 | 0.060734 | 0.48664 | 0.36599 | 0.36599 | 0.36599 | 0.036599 | 0.26752 | 0.70672 | 0.70672 | 0.70672 | 0.070672 | 0.6262 | [123 empty] | 0.039616 |  | 1 | 2.7963 | R1
EWNDOFD4E15 | Offshore Deep Wind Class 4 Cost Category E |  | ELCWND | ELC | 2015 | 30 | 0.35761 | 31.536 | 0.1 | [9 empty] | 4180.348 | 2926.2436 | 4340.6626 | 4123.6294 | 3906.5963 | 3689.5632 | 3472.53 | 3472.53 | 3472.53 | 3472.53 | 3472.53 | 66.5338 | 66.5338 | 66.5338 | 66.5338 | 66.5338 | 66.5338 | 66.5338 | 66.5338 | 66.5338 | 66.5338 | 66.5338 | 0.1 | 0.60734 | 0.60734 | 0.60734 | 0.060734 | 0.48664 | 0.36599 | 0.36599 | 0.36599 | 0.036599 | 0.26752 | 0.70672 | 0.70672 | 0.70672 | 0.070672 | 0.6262 | [123 empty] | 0.029712 |  | 1 | 2.7963 | R1
EWNDOFD5A15 | Offshore Deep Wind Class 5 Cost Category A |  | ELCWND | ELC | 2015 | 30 | 0.35761 | 31.536 | 0.1 | [9 empty] | 4026.1252 | 2818.2877 | 4186.4398 | 3977.1178 | 3767.7958 | 3558.4738 | 3349.1518 | 3349.1518 | 3349.1518 | 3349.1518 | 3349.1518 | 66.5338 | 66.5338 | 66.5338 | 66.5338 | 66.5338 | 66.5338 | 66.5338 | 66.5338 | 66.5338 | 66.5338 | 66.5338 | 0.1 | 0.63 | 0.63 | 0.63 | 0.063 | 0.50479 | 0.37964 | 0.37964 | 0.37964 | 0.037964 | 0.2775 | 0.73309 | 0.73309 | 0.73309 | 0.073309 | 0.64957 | [123 empty] | 0 |  | 1 | 2.7963 | R1
EWNDOFD5B15 | Offshore Deep Wind Class 5 Cost Category B |  | ELCWND | ELC | 2015 | 30 | 0.35761 | 31.536 | 0.1 | [9 empty] | 4026.1252 | 2818.2877 | 4186.4398 | 3977.1178 | 3767.7958 | 3558.4738 | 3349.1518 | 3349.1518 | 3349.1518 | 3349.1518 | 3349.1518 | 66.5338 | 66.5338 | 66.5338 | 66.5338 | 66.5338 | 66.5338 | 66.5338 | 66.5338 | 66.5338 | 66.5338 | 66.5338 | 0.1 | 0.63 | 0.63 | 0.63 | 0.063 | 0.50479 | 0.37964 | 0.37964 | 0.37964 | 0.037964 | 0.2775 | 0.73309 | 0.73309 | 0.73309 | 0.073309 | 0.64957 | [123 empty] | 0 |  | 1 | 2.7963 | R1
EWNDOFD5C15 | Offshore Deep Wind Class 5 Cost Category C |  | ELCWND | ELC | 2015 | 30 | 0.35761 | 31.536 | 0.1 | [9 empty] | 4026.1252 | 2818.2877 | 4186.4398 | 3977.1178 | 3767.7958 | 3558.4738 | 3349.1518 | 3349.1518 | 3349.1518 | 3349.1518 | 3349.1518 | 66.5338 | 66.5338 | 66.5338 | 66.5338 | 66.5338 | 66.5338 | 66.5338 | 66.5338 | 66.5338 | 66.5338 | 66.5338 | 0.1 | 0.63 | 0.63 | 0.63 | 0.063 | 0.50479 | 0.37964 | 0.37964 | 0.37964 | 0.037964 | 0.2775 | 0.73309 | 0.73309 | 0.73309 | 0.073309 | 0.64957 | [123 empty] | 0 |  | 1 | 2.7963 | R1
EWNDOFD5D15 | Offshore Deep Wind Class 5 Cost Category D |  | ELCWND | ELC | 2015 | 30 | 0.35761 | 31.536 | 0.1 | [9 empty] | 4026.1252 | 2818.2877 | 4186.4398 | 3977.1178 | 3767.7958 | 3558.4738 | 3349.1518 | 3349.1518 | 3349.1518 | 3349.1518 | 3349.1518 | 66.5338 | 66.5338 | 66.5338 | 66.5338 | 66.5338 | 66.5338 | 66.5338 | 66.5338 | 66.5338 | 66.5338 | 66.5338 | 0.1 | 0.63 | 0.63 | 0.63 | 0.063 | 0.50479 | 0.37964 | 0.37964 | 0.37964 | 0.037964 | 0.2775 | 0.73309 | 0.73309 | 0.73309 | 0.073309 | 0.64957 | [123 empty] | 0 |  | 1 | 2.7963 | R1
EWNDOFD5E15 | Offshore Deep Wind Class 5 Cost Category E |  | ELCWND | ELC | 2015 | 30 | 0.35761 | 31.536 | 0.1 | [9 empty] | 4026.1252 | 2818.2877 | 4186.4398 | 3977.1178 | 3767.7958 | 3558.4738 | 3349.1518 | 3349.1518 | 3349.1518 | 3349.1518 | 3349.1518 | 66.5338 | 66.5338 | 66.5338 | 66.5338 | 66.5338 | 66.5338 | 66.5338 | 66.5338 | 66.5338 | 66.5338 | 66.5338 | 0.1 | 0.63 | 0.63 | 0.63 | 0.063 | 0.50479 | 0.37964 | 0.37964 | 0.37964 | 0.037964 | 0.2775 | 0.73309 | 0.73309 | 0.73309 | 0.073309 | 0.64957 | [123 empty] | 0 |  | 1 | 2.7963 | R1

## TechData_RenewResid
_GLOBAL,R0,R1,R2,R3,R4,R5,R6 |  |  | Placeholder | [28 empty] | TechData | [12 empty] | * | *
~FI_T
TechName | *TechDesc | *Units | CommIN | CommOUT | NCAP_START | NCAP_TLIFE | EFF | PRC_CAPACT | NCAP_FOM | ACT_COST | NCAP_COST | Peak | NCAP_AF | NCAP_DRATE | NCAP_BND~UP | NCAP_AFC | [15 empty] | Region | ACT_BND~UP~2010 | ACT_BND~UP~2015 | ACT_BND~UP~2020 | ACT_BND~UP~2025 | ACT_BND~UP~2030 | ACT_BND~UP~2035 | ACT_BND~UP~2040 | ACT_BND~UP~2045 | ACT_BND~UP~2050 | ACT_BND~UP~2055 | Input | Output_elc | Avg Start | Earliest start | PRC_RESID~2010 | PRC_RESID~2015 | PRC_RESID~2020 | PRC_RESID~2025 | PRC_RESID~2030 | PRC_RESID~2035 | PRC_RESID~2040 | PRC_RESID~2045 | PRC_RESID~2050 | PRC_RESID~2055
*R1 Conversion Tech RESIDS | [31 empty] | *R1 Conversion Tech RESIDS
EHYDCONR11 | Hydroelectric, Conventional | PJ, GW | ELCHYD | ELC | 2011 | 120 | 0.35761 | 31.536 | 32.2358 | 0 | 6518.0571 | 0.95 | 0.9 | 0.11 | [17 empty] | R1 |  |  | 254 |  | 230 | [5 empty] | 2.7963 | 1 | 1956 | 1956 | 4.6108 | 4.6108 | 4.6108 | 4.6108 | 4.6108 | 4.6108 | 4.6108 | 4.6108 | 4.6108 | 4.6108
~FI_T
TechName | *TechDesc | *Units | CommIN | CommOUT | NCAP_START | NCAP_TLIFE | STG_EFF | EFF | PRC_CAPACT | NCAP_FOM | ACT_COST | NCAP_COST | Peak | NCAP_DRATE | NCAP_BND~UP | NCAP_AF | NCAP_AFC | [14 empty] | Region | ACT_BND~UP~2010 | ACT_BND~UP~2015 | ACT_BND~UP~2020 | ACT_BND~UP~2025 | ACT_BND~UP~2030 | ACT_BND~UP~2035 | ACT_BND~UP~2040 | ACT_BND~UP~2045 | ACT_BND~UP~2050 | ACT_BND~UP~2055 | Input | Output_elc | Avg Start | Earliest start | PRC_RESID~2010 | PRC_RESID~2015 | PRC_RESID~2020 | PRC_RESID~2025 | PRC_RESID~2030 | PRC_RESID~2035 | PRC_RESID~2040 | PRC_RESID~2045 | PRC_RESID~2050 | PRC_RESID~2055
SHYDREVRIN11 | Hydroelectric, Reversible | PJ, GW | ELC | HYDELC | 2011 | 45 | 1 |  | 31.536 |  |  |  |  | 0.11 |  |  | 0.5 | [14 empty] | R1 |  |  | 3.609 |  | 18.045 | [5 empty] | 1 | 0.8 | 1969 | 1969 | 1.24 | 1.24 | 1.24 | 1.24 | 1.24 | 1.24 | 1.24 | 1.24 | 1.24 | 1.24
EHYDREVROUT11 | Hydroelectric, Reversible | PJ, GW | HYDELC | ELC | 2011 | 45 |  | 0.8 | 31.536 | 32.2358 | 0 | 6518.0571 | 0.9 | 0.11 |  | 0.5 | [15 empty] | R1 |  |  | 3.609 |  | 18.045 | [5 empty] | 1 | 0.8 | 1969 | 1969 | 0 | 0 | 0 | 0 | 0 | 0 | 0 | 0 | 0 | 0
EWNDR11 | Wind | PJ, GW | ELCWND | ELC | 2011 | 30 | 0.35761 | 31.536 | 13.6156 | 1.4677 |  | 0.55 |  |  | 0 | 0.43145 | 0.43145 | 0.43145 | 0.3457 | 0.26 | 0.26 | 0.26 | 0.19004 | 0.50205 | 0.50205 | 0.50205 | 0.44485 |  |  |  |  | R1 | [10 empty] | 2.7963 | 1 |  |  | 1.2736 | 1.7511 | 1.4009 | 1.0507 | 0.70044 | 0.35022 | 0 | 0 | 0 | 0
ESOLPVR11 | Solar Photovoltaic | PJ, GW | ELCSOL | ELC | 2011 | 30 | 0 | 31.536 | 12 | 1.9 |  | 0.5 |  |  | 0 | 0.33965 | 0.33965 | 0.33965 | 0 | 0.35624 | 0.35624 | 0.35624 | 0 | 0.32015 | 0.32015 | 0.32015 | 0 | 7.2222 | 7.2222 | 7.2222 | 7.2222 | R1 |  | 0 | 0 | 0 | 0 | 0 | 0 | 0 | 0 | 0 | 2.796 |  |  |  | 0.0811 | 0.0811 | 0.0811 | 0.0811 | 0.0811 | 0.0811 | 0.0811 | 0.0811 | 0 | 0
Note on B19: Joseph DeCarolis: Use Yr 1995 estimates for wind RESID see 'wind RESID CFs.xls' for the calculations. An unweighted linear average of the Class 4-6 resources were used as the RESID CF estimate, since wind capacity by Wind Class is not available. Avg CF = 27.7%
Note on N19: newuser: Calculated from the regional time-slice specific AFZY for new wind class 4

## TechData_CoalResid
_GLOBAL,R0,R1,R2,R3,R4,R5,R6 | [31 empty] | TechData | [12 empty] | * | [11 empty] | * | *
[36 empty] | 2015 | 2020 | 2025 | 2030 | 2035 | 2040 | 2045 | 2050 | 2055
~FI_T
TechName | *TechDesc | *Units | CommIN | CommOUT | NCAP-START | NCAP_TLIFE | PRC_CAPACT | NCAP_COST | NCAP_FOM | ACT_COST | Peak | NCAP_DRATE | EFF~2005 | EFF~2010 | EFF~2015 | EFF~2020 | EFF~2025 | EFF~2030 | EFF~2035 | EFF~2040 | EFF~2045 | EFF~2050 | EFF~2055 | NCAP_AF~2010 | NCAP_AF~2015 | NCAP_AF~2020 | NCAP_AF~2055 | ENV_ACT~H2OC | ENV_ACT~H2OW | ENV_ACT~H2OCE | ENV_ACT~H2OWE | Region | ACT_BND~UP~2010 | ACT_BND~UP~2055 | PRC_RESID~2010 | PRC_RESID~2015 | PRC_RESID~2020 | PRC_RESID~2025 | PRC_RESID~2030 | PRC_RESID~2035 | PRC_RESID~2040 | PRC_RESID~2045 | PRC_RESID~2050 | PRC_RESID~2055 | Input~2005 | Input~2010 | Input~2015 | Input~2020 | Input~2025 | Input~2030 | Input~2035 | Input~2040 | Input~2045 | Input~2050 | Input~2055 | Ouput ELC | Average vontage | Average Refurb
*R1 Coal Resids | [31 empty] | *R1 Coal Resids
ECSTMRBO5O11 | Residual Coal Steam; Bituminous; Over 100 MW; 1950s; Open Loop Cooling | PJ, GW | CSTMBIT5O | ELC | 2011 | 50 | 31.536 | 456.1574 | 23.7501 | 1.8768 | 0.95 | 0.25 | 0.32828 | 0.31565 | 0.32828 | 0.32828 | 0.32828 | 0.32828 | 0.32828 | 0.32828 | 0.32828 | 0.32828 | 0.34141 | 0.82 | 0.82 | 0.85 | 0.85 | 31.3889 | 7524.4465 | 31.3889 | 7524.4465 | R1 | 0.411 | 0.411 | 0.411 | 0.411 | 0.411 | 0.411 | 0.411 | 0.411 | 0.411 | 0.2055 | 0 | 0 | 3.0462 | 3.168 | 3.0462 | 3.0462 | 3.0462 | 3.0462 | 3.0462 | 3.0462 | 3.0462 | 3.0462 | 2.929 | 1 | 1955 | 2005
ECSTMRBO8O11 | Residual Coal Steam; Bituminous; Over 100 MW; 1980s; Open Loop Cooling | PJ, GW | CSTMBIT5O | ELC | 2011 | 50 | 31.536 | 456.1574 | 23.7501 | 1.8768 | 0.95 | 0.25 | 0.36812 | 0.36812 | 0.36812 | 0.36812 | 0.36812 | 0.36812 | 0.36812 | 0.36812 | 0.36812 | 0.36812 | 0.36812 | 0.82 | 0.82 | 0.85 | 0.85 | 31.3889 | 7524.4465 | 31.3889 | 7524.4465 | * | 1.0498 | 1.0498 | 1.0498 | 1.0498 | 1.0498 | 1.0498 | 0.5249 | 0 | 0 | 0 | 0 | 0 | 2.7165 | 2.7165 | 2.7165 | 2.7165 | 2.7165 | 2.7165 | 2.7165 | 2.7165 | 2.7165 | 2.7165 | 2.7165 | 1 | 1985 | 1985
ECSTMRSO5O11 | Residual Coal Steam; Subbituminous; Over 100 MW; 1950s; Open Loop Cooling | PJ, GW | CSTMSUB5O | ELC | 2011 | 50 | 31.536 | 456.1574 | 23.7501 | 1.8768 | 0.95 | 0.25 | 0.33294 | 0.32014 | 0.33294 | 0.33294 | 0.33294 | 0.33294 | 0.33294 | 0.33294 | 0.33294 | 0.33294 | 0.34626 | 0.82 | 0.82 | 0.85 | 0.85 | 130.8334 | 147.5 | 130.8334 | 147.5 | R1 | 0.411 | 0.411 | 0.411 | 0.411 | 0.411 | 0.411 | 0.411 | 0.411 | 0.411 | 0.411 | 0.2055 | 0 | 3.0035 | 3.1237 | 3.0035 | 3.0035 | 3.0035 | 3.0035 | 3.0035 | 3.0035 | 3.0035 | 3.0035 | 2.888 | 1 | 2005 | 2005
ECSTMRSO6R11 | Residual Coal Steam; Subbituminous; Over 100 MW; 1960s; Recirculating Cooling | PJ, GW | CSTMSUB5O | ELC | 2011 | 50 | 31.536 | 456.1574 | 23.7501 | 1.8768 | 0.95 | 0.25 | 0.33294 | 0.32014 | 0.33294 | 0.33294 | 0.33294 | 0.33294 | 0.33294 | 0.33294 | 0.33294 | 0.33294 | 0.34626 | 0.82 | 0.82 | 0.85 | 0.85 | 31.3889 | 7524.4465 | 31.3889 | 7524.4465 | R1 | 0.185 | 0.185 | 0.185 | 0.185 | 0.185 | 0.185 | 0.185 | 0.185 | 0.185 | 0.185 | 0.0925 | 0 | 3.0035 | 3.1237 | 3.0035 | 3.0035 | 3.0035 | 3.0035 | 3.0035 | 3.0035 | 3.0035 | 3.0035 | 2.888 | 1 | 2005 | 2005
ECSTMRBU4O11 | Residual Coal Steam; Bituminous; Under 100 MW; 1940s; Open Loop Cooling | PJ, GW | CSTMBIT5U | ELC | 2011 | 50 | 31.536 | 456.1574 | 23.7501 | 1.8768 | 0.95 | 0.25 | 0.28765 | 0.27659 | 0.28765 | 0.28765 | 0.28765 | 0.28765 | 0.28765 | 0.28765 | 0.29916 | 0.29916 | 0.29916 | 0.82 | 0.82 | 0.85 | 0.85 | 31.3889 | 7524.4465 | 31.3889 | 7524.4465 | R1 | 0.0437 | 0.0437 | 0.0437 | 0 | 0 | 0 | 0 | 0 | 0 | 0 | 0 | 0 | 3.4764 | 3.6155 | 3.4764 | 3.4764 | 3.4764 | 3.4764 | 3.4764 | 3.4764 | 3.3427 | 3.3427 | 3.3427 | 1 | 1965 | 1965
ECSTMRBU5R11 | Residual Coal Steam; Bituminous; Under 100 MW; 1950s; Recirculating Cooling | PJ, GW | CSTMBIT5U | ELC | 2011 | 50 | 31.536 | 456.1574 | 23.7501 | 1.8768 | 0.95 | 0.25 | 0.33214 | 0.31937 | 0.33214 | 0.33214 | 0.33214 | 0.33214 | 0.33214 | 0.33214 | 0.33214 | 0.33214 | 0.34543 | 0.82 | 0.82 | 0.85 | 0.85 | 130.8334 | 147.5 | 130.8334 | 147.5 | R1 | 0.045 | 0.045 | 0.045 | 0.045 | 0.045 | 0.045 | 0.045 | 0.045 | 0.045 | 0.045 | 0.0225 | 0 | 3.0108 | 3.1312 | 3.0108 | 3.0108 | 3.0108 | 3.0108 | 3.0108 | 3.0108 | 3.0108 | 3.0108 | 2.895 | 1 | 2005 | 2005
ECSTMRBU5O11 | Residual Coal Steam; Bituminous; Under 100 MW; 1950s; Open Loop Cooling | PJ, GW | CSTMBIT5U | ELC | 2011 | 50 | 31.536 | 456.1574 | 23.7501 | 1.8768 | 0.95 | 0.25 | 0.31525 | 0.30313 | 0.31525 | 0.31525 | 0.31525 | 0.31525 | 0.31525 | 0.31525 | 0.31525 | 0.31525 | 0.32786 | 0.82 | 0.82 | 0.85 | 0.85 | 31.3889 | 7524.4465 | 31.3889 | 7524.4465 | R1 | 0.137 | 0.137 | 0.137 | 0.137 | 0.137 | 0.137 | 0.137 | 0.137 | 0.137 | 0.137 | 0.0685 | 0 | 3.1721 | 3.299 | 3.1721 | 3.1721 | 3.1721 | 3.1721 | 3.1721 | 3.1721 | 3.1721 | 3.1721 | 3.0501 | 1 | 2005 | 2005
ECSTMRBU8O11 | Residual Coal Steam; Bituminous; Under 100 MW; 1980s; Open Loop Cooling | PJ, GW | CSTMBIT5U | ELC | 2011 | 50 | 31.536 | 456.1574 | 23.7501 | 1.8768 | 0.95 | 0.25 | 0.31889 | 0.30663 | 0.31889 | 0.31889 | 0.31889 | 0.31889 | 0.33165 | 0.33165 | 0.33165 | 0.33165 | 0.33165 | 0.82 | 0.82 | 0.85 | 0.85 | 130.8334 | 147.5 | 130.8334 | 147.5 | R1 | 0.055 | 0.055 | 0.055 | 0.055 | 0.055 | 0.055 | 0.055 | 0.055 | 0.055 | 0.055 | 0.0275 | 0 | 3.1359 | 3.2613 | 3.1359 | 3.1359 | 3.1359 | 3.1359 | 3.0153 | 3.0153 | 3.0153 | 3.0153 | 3.0153 | 1 | 2005 | 2005
ECSTMRBU9R11 | Residual Coal Steam; Bituminous; Under 100 MW; 1990s; Recirculating Cooling | PJ, GW | CSTMBIT5U | ELC | 2011 | 50 | 31.536 | 456.1574 | 23.7501 | 1.8768 | 0.95 | 0.25 | 0.30672 | 0.29492 | 0.30672 | 0.30672 | 0.30672 | 0.30672 | 0.30672 | 0.30672 | 0.31899 | 0.31899 | 0.31899 | 0.82 | 0.82 | 0.85 | 0.85 | 31.3889 | 7524.4465 | 31.3889 | 7524.4465 | R1 | 0.1607 | 0.1607 | 0.1607 | 0.1607 | 0.1607 | 0.1607 | 0.1607 | 0.1607 | 0.1607 | 0.1607 | 0.08035 | 0 | 3.2603 | 3.3907 | 3.2603 | 3.2603 | 3.2603 | 3.2603 | 3.2603 | 3.2603 | 3.1349 | 3.1349 | 3.1349 | 1 | 2005 | 2005
ECSTMRSU5O11 | Residual Coal Steam; Subbituminous; Under 100 MW; 1950s; Open Loop Cooling | PJ, GW | CSTMSUB5U | ELC | 2011 | 50 | 31.536 | 456.1574 | 23.7501 | 1.8768 | 0.95 | 0.25 | 0.31516 | 0.30304 | 0.31516 | 0.31516 | 0.31516 | 0.31516 | 0.31516 | 0.31516 | 0.31516 | 0.31516 | 0.32777 | 0.82 | 0.82 | 0.85 | 0.85 | 31.3889 | 7524.4465 | 31.3889 | 7524.4465 | R1 | 0.15 | 0.15 | 0.15 | 0.15 | 0.15 | 0.15 | 0.15 | 0.15 | 0.15 | 0.15 | 0.075 | 0 | 3.173 | 3.2999 | 3.173 | 3.173 | 3.173 | 3.173 | 3.173 | 3.173 | 3.173 | 3.173 | 3.0509 | 1 | 1955 | 2005

## ANSv6.0-ConstrData (hidden)
ANSWER-ConstrData
| ConstrName | ConstrDesc | Units | TechName

## ANSv6.0-TechData (hidden)
ANSWER-TechData
| TechName | TechDesc | Units | CommIN | CommOUT

## ANSv6.0-CommData (hidden)
ANSWER-CommData
| CommName | CommDesc | Units

## ANSv6.0-Constraints (hidden)
ANSWER-Constraints
| ConstrName | ConstrDesc | Units | Set Memberships | Comment

## Conversions
State to Census Region Conversion |  |  | GDP Deflators (Conversion to US$2005) |  |  | Standard Conversions
Alabama | AL | 6 | Year | Deflator | Multiply By (for $2005) | from | to | multiply by
Alaska | AK | 9 | 1983 | 57.652 | 1.7345 | Btu | J | 1055
Arizona | AZ | 8 | 1984 | 59.817 | 1.6718 | kWh | MJ | 3.6
Arkansas | AR | 7 | 1985 | 61.628 | 1.6226 | MWh | PJ | 3.6e-06
California | CA | 9 | 1986 | 62.991 | 1.5875 | PJ | J | 1000000000000000
Colorado | CO | 8 | 1987 | 64.819 | 1.5428 | MMBtu | J | 1055650000
Connecticut | CT | 1 | 1988 | 67.046 | 1.4915 | yr | hr | 8766
Delaware | DE | 5 | 1989 | 69.577 | 1.4373 | GW | Pja | 31.536
District of Columbia | DC | 5 | 1990 | 72.262 | 1.3839 | $mills/kWh | $Million/PJ | 0.27778
Florida | FL | 5 | 1991 | 74.824 | 1.3365
Georgia | GA | 5 | 1992 | 76.598 | 1.3055
Hawaii | HI | 9 | 1993 | 78.29 | 1.2773
Idaho | ID | 8 | 1994 | 79.94 | 1.2509
Illinois | IL | 3 | 1995 | 81.606 | 1.2254
Indiana | IN | 3 | 1996 | 83.159 | 1.2025
Iowa | IA | 4 | 1997 | 84.628 | 1.1816
Kansas | KS | 4 | 1998 | 85.584 | 1.1684
Kentucky | KY | 6 | 1999 | 86.842 | 1.1515
Louisiana | LA | 7 | 2000 | 88.723 | 1.1271
Maine | ME | 1 | 2001 | 90.727 | 1.1022
Maryland | MD | 5 | 2002 | 92.196 | 1.0846
Massachusetts | MA | 1 | 2003 | 94.135 | 1.0623
Michigan | MI | 3 | 2004 | 96.786 | 1.0332
Minnesota | MN | 4 | 2005 | 100 | 1
Mississippi | MS | 6 | 2006 | 103.23 | 0.96871
Missouri | MO | 4 | 2007 | 106.23 | 0.94135
Montana | MT | 8 | 2008 | 108.58 | 0.92098
Nebraska | NE | 4 | 2009 | 109.73 | 0.91133
Nevada | NV | 8 | 2010 | 110.99 | 0.90098
New Hampshire | NH | 1 | 2010 | 112.4412 | 0.88935
New Jersey | NJ | 2 | 2012 | 114.378 | 0.87429
New Mexico | NM | 8 | 2013 | 116.2524 | 0.8602
New York | NY | 2
North Carolina | NC | 5 | NIPA Table 1.1.9. Implicit Price Deflators for Gross Domestic Product
North Dakota | ND | 4 | [Index numbers, 2005=100]
Ohio | OH | 3 | US Department of Commerce: Bureau of Economic Analysis
Oklahoma | OK | 7 | http://www.bea.gov/national/nipaweb/SelectTable.asp?Selected=Y
Oregon | OR | 9 | Downloaded on 4/20/2012 Last Revised March 29,2012
Pennsylvania | PA | 2
Rhode Island | RI | 1
South Carolina | SC | 5
South Dakota | SD | 4
Tennessee | TN | 6
Texas | TX | 7
Utah | UT | 8
Vermont | VT | 1
Virginia | VA | 5
Washington | WA | 9
West Virginia | WV | 5
Wisconsin | WI | 3
Wyoming | WY | 8