## ANSv6.1-Commodities (hidden)
ANSWER-Commodities
| CommName | CommDesc | CommUnit | Set Memberships | Comment

## ANSv6.1-Technologies (hidden)
ANSWER-Technologies
| TechName | TechDesc | TACTUnit | TCAPUnit | Set Memberships | Comment

## Commodities
Commodities |  | _GLOBAL,R0,R1,R2,R3,R4,R5,R6
~FI_Comm
Region | Csets | CommName | CommDesc | Unit | LimType | CTSLvl | PeakTS | Ctype

## Technologies
| _GLOBAL,R0,R1,R2,R3,R4,R5,R6 | [6 empty] | Technologies
~FI_Process
Sets | TechName | TechDesc | Tact | Tcap | PrimaryCG | Vintage | Tslvl | Region
*Space Heating
*Electric Radiant Heating
DMD | RSHERDBS10 | Electric Radiant Base.RSH.ELC.10 | PJ | PJ/a |  |  |  | R2,R3,R4,R5,R6
DMD | RSHERUV115 | Electric Resistance Unit Heater Ver1.RSH.ELC.15 | PJ | PJ/a |  |  |  | R2,R3,R4,R5,R6
DMD | RSHERUV120 | Electric Resistance Unit Heater Ver1.RSH.ELC.20 | PJ | PJ/a |  |  |  | R2,R3,R4,R5,R6
DMD | RSHERUV122 | Electric Resistance Unit Heater Ver1.RSH.ELC.22 | PJ | PJ/a |  |  |  | R2,R3,R4,R5,R6
*Electric Furnaces
DMD | RSHEFRV115 | Electric Furnace Ver1.RSH.ELC.15 | PJ | PJ/a |  |  |  | R2,R3,R4,R5,R6
DMD | RSHEFRV120 | Electric Furnace Ver1.RSH.ELC.20 | PJ | PJ/a |  |  |  | R2,R3,R4,R5,R6
DMD | RSHEFRV122 | Electric Furnace Ver1.RSH.ELC.22 | PJ | PJ/a |  |  |  | R2,R3,R4,R5,R6
*Electric Heat Pumps (Residential Air Source Heat Pumps)
DMD | RSHEHPBS15 | Electric Heat Pump Base.RSH.ELC.15 | PJ | PJ/a |  |  | DAYNITE | R2,R3,R4,R5,R6
DMD | RSHEHPB120 | Electric Heat Pump Base.RSH.ELC.20 | PJ | PJ/a |  |  | DAYNITE | R2,R3,R4,R5,R6
DMD | RSHEHPBS22 | Electric Heat Pump Base.RSH.ELC.22 | PJ | PJ/a |  |  | DAYNITE | R2,R3,R4,R5,R6
DMD | RSHEHPV122 | Electric Heat Pump Ver1.RSH.ELC.22 | PJ | PJ/a |  |  | DAYNITE | R2,R3,R4,R5,R6
DMD | RSHEHPV123 | Electric Heat Pump Ver1.RSH.ELC.23 | PJ | PJ/a |  |  | DAYNITE | R2,R3,R4,R5,R6
DMD | RSHEHPV223 | Electric Heat Pump Ver2.RSH.ELC.23 | PJ | PJ/a |  |  | DAYNITE | R2,R3,R4,R5,R6
DMD | RSHEHPV323 | Electric Heat Pump Ver3.RSH.ELC.23 | PJ | PJ/a |  |  | DAYNITE | R2,R3,R4,R5,R6
DMD | RSHEHPV130 | Electric Heat Pump Ver1.RSH.ELC.30 | PJ | PJ/a |  |  | DAYNITE | R2,R3,R4,R5,R6
DMD | RSHEHPV230 | Electric Heat Pump Ver2.RSH.ELC.30 | PJ | PJ/a |  |  | DAYNITE | R2,R3,R4,R5,R6
DMD | RSHEHPV140 | Electric Heat Pump Ver1.RSH.ELC.40 | PJ | PJ/a |  |  | DAYNITE | R2,R3,R4,R5,R6
DMD | RSHEHPV240 | Electric Heat Pump Ver2.RSH.ELC.40 | PJ | PJ/a |  |  | DAYNITE | R2,R3,R4,R5,R6
DMD | RSHEHPV150 | Electric Heat Pump Ver1.RSH.ELC.50 | PJ | PJ/a |  |  | DAYNITE | R2,R3,R4,R5,R6
DMD | RSHEHPV250 | Electric Heat Pump Ver2.RSH.ELC.50 | PJ | PJ/a |  |  | DAYNITE | R2,R3,R4,R5,R6
*Natural Gas Furnaces (Residential Gas-Fired Furnaces - North)
DMD | RSHNFRBS15 | Natural Gas Furnace Base.RSH.NGA.15 | PJ | PJ/a |  |  |  | R2,R3,R4,R5,R6
DMD | RSHNFRBS20 | Natural Gas Furnace Base.RSH.NGA.20 | PJ | PJ/a |  |  |  | R2,R3,R4,R5,R6
DMD | RSHNFRV122 | Natural Gas Furnace Ver1.RSH.NGA.22 | PJ | PJ/a |  |  |  | R2,R3,R4,R5,R6
DMD | RSHNFRV222 | Natural Gas Furnace Ver2.RSH.NGA.22 | PJ | PJ/a |  |  |  | R2,R3,R4,R5,R6
DMD | RSHNFRV322 | Natural Gas Furnace Ver3.RSH.NGA.22 | PJ | PJ/a |  |  |  | R2,R3,R4,R5,R6
DMD | RSHNFRV422 | Natural Gas Furnace Ver4.RSH.NGA.22 | PJ | PJ/a |  |  |  | R2,R3,R4,R5,R6
*Natural Gas Radiant Heating (Residential Gas-Fired Boiler Radiants)
DMD | RSHNBRBS15 | Natural Gas Boiler Radiant Base.RSH.NGA.15 | PJ | PJ/a |  |  |  | R2,R3,R4,R5,R6
DMD | RSHNBRBS20 | Natural Gas Boiler Radiant Base.RSH.NGA.20 | PJ | PJ/a |  |  |  | R2,R3,R4,R5,R6
DMD | RSHNBRV122 | Natural Gas Boiler Radiant Ver 1.RSH.NGA.22 | PJ | PJ/a |  |  |  | R2,R3,R4,R5,R6
DMD | RSHNBRV222 | Natural Gas Boiler Radiant Ver 2.RSH.NGA.22 | PJ | PJ/a |  |  |  | R2,R3,R4,R5,R6
DMD | RSHNBRV322 | Natural Gas Boiler Radiant Ver 3.RSH.NGA.22 | PJ | PJ/a |  |  |  | R2,R3,R4,R5,R6
DMD | RSHNBRV422 | Natural Gas Boiler Radiant Ver 4.RSH.NGA.22 | PJ | PJ/a |  |  |  | R2,R3,R4,R5,R6
DMD | RSHNBRV130 | Natural Gas Boiler Radiant Ver 1.RSH.NGA.30 | PJ | PJ/a |  |  |  | R2,R3,R4,R5,R6
DMD | RSHNBRV230 | Natural Gas Boiler Radiant Ver 2.RSH.NGA.30 | PJ | PJ/a |  |  |  | R2,R3,R4,R5,R6
*Dfuel Oil (DSL) Radiant Space Heating
DMD | RSHDRDBS15 | Distillate Radiant Base.RSH.DST.15 | PJ | PJ/a |  |  |  | R2,R3,R4,R5,R6
DMD | RSHDRDBS20 | Distillate Radiant Ver1.RSH.DST.20 | PJ | PJ/a |  |  |  | R2,R3,R4,R5,R6
DMD | RSHDRDV122 | Distillate Radiant Ver1.RSH.DST.22 | PJ | PJ/a |  |  |  | R2,R3,R4,R5,R6
DMD | RSHDRDV222 | Distillate Radiant Ver2.RSH.DST.22 | PJ | PJ/a |  |  |  | R2,R3,R4,R5,R6
DMD | RSHDRDV322 | Distillate Radiant Ver3.RSH.DST.22 | PJ | PJ/a |  |  |  | R2,R3,R4,R5,R6
DMD | RSHDRDV422 | Distillate Radiant Ver4.RSH.DST.22 | PJ | PJ/a |  |  |  | R2,R3,R4,R5,R6
DMD | RSHDRDV130 | Distillate Radiant Ver1.RSH.DST.30 | PJ | PJ/a |  |  |  | R2,R3,R4,R5,R6
DMD | RSHDRDV230 | Distillate Radiant Ver2.RSH.DST.30 | PJ | PJ/a |  |  |  | R2,R3,R4,R5,R6
*Fuel Oil (DSL) Furnaces
DMD | RSHDFRBS15 | Distillate Furnace Base.RSH.DST.15 | PJ | PJ/a |  |  |  | R2,R3,R4,R5,R6
DMD | RSHDFRBS20 | Distillate Furnace Base.RSH.DST.20 | PJ | PJ/a |  |  |  | R2,R3,R4,R5,R6
DMD | RSHDFRV122 | Distillate Furnace Ver1.RSH.DST.22 | PJ | PJ/a |  |  |  | R2,R3,R4,R5,R6
DMD | RSHDFRV222 | Distillate Furnace Ver2.RSH.DST.22 | PJ | PJ/a |  |  |  | R2,R3,R4,R5,R6
DMD | RSHDFRV322 | Distillate Furnace Ver3.RSH.DST.22 | PJ | PJ/a |  |  |  | R2,R3,R4,R5,R6
DMD | RSHDFRV422 | Distillate Furnace Ver4.RSH.DST.22 | PJ | PJ/a |  |  |  | R2,R3,R4,R5,R6
DMD | RSHDFRV130 | Distillate Furnace Ver1.RSH.DST.30 | PJ | PJ/a |  |  |  | R2,R3,R4,R5,R6
DMD | RSHDFRV230 | Distillate Furnace Ver2.RSH.DST.30 | PJ | PJ/a |  |  |  | R2,R3,R4,R5,R6
*Geothermal Heat Pumps
DMD | RSCGHPBS15 | Ground Source Heat Pump Base.RSC.ELC.15 | PJ | PJ/a |  |  | DAYNITE | R2,R3,R4,R5,R6
DMD | RSCGHPBS20 | Ground Source Heat Pump Base.RSC.ELC.20 | PJ | PJ/a |  |  | DAYNITE | R2,R3,R4,R5,R6
DMD | RSCGHPV122 | Ground Source Heat Pump Ver1.RSC.ELC.22 | PJ | PJ/a |  |  | DAYNITE | R2,R3,R4,R5,R6
DMD | RSCGHPV222 | Ground Source Heat Pump Ver2.RSC.ELC.22 | PJ | PJ/a |  |  | DAYNITE | R2,R3,R4,R5,R6
DMD | RSCGHPV322 | Ground Source Heat Pump Ver3.RSC.ELC.22 | PJ | PJ/a |  |  | DAYNITE | R2,R3,R4,R5,R6
DMD | RSCGHPV422 | Ground Source Heat Pump Ver4.RSC.ELC.22 | PJ | PJ/a |  |  | DAYNITE | R2,R3,R4,R5,R6
DMD | RSCGHPV130 | Ground Source Heat Pump Ver1.RSC.ELC.30 | PJ | PJ/a |  |  | DAYNITE | R2,R3,R4,R5,R6
DMD | RSCGHPV230 | Ground Source Heat Pump Ver2.RSC.ELC.30 | PJ | PJ/a |  |  | DAYNITE | R2,R3,R4,R5,R6
*Natural Gas Heat Pumps (Residential Natural Gas Heat Pumps)
DMD | RSHNHPBS09 | Natural Gas Heat Pump Base.RSH.NGA.09 | PJ | PJ/a |  |  |  | R2,R3,R4,R5,R6
DMD | RSHNHPBS20 | Natural Gas Heat Pump Base.RSH.NGA.20 | PJ | PJ/a |  |  |  | R2,R3,R4,R5,R6
DMD | RSHNHPV122 | Natural Gas Heat Pump Ver1.RSH.NGA.22 | PJ | PJ/a |  |  |  | R2,R3,R4,R5,R6
DMD | RSHNHPV130 | Natural Gas Heat Pump Ver1.RSH.NGA.30 | PJ | PJ/a |  |  |  | R2,R3,R4,R5,R6
DMD | RSHNHPV140 | Natural Gas Heat Pump Ver1.RSH.NGA.40 | PJ | PJ/a |  |  |  | R2,R3,R4,R5,R6
DMD | RSHNHPV150 | Natural Gas Heat Pump Ver1.RSH.NGA.50 | PJ | PJ/a |  |  |  | R2,R3,R4,R5,R6
*UTILITY SCALE CHP - SH
DMD | RSHNUTIBOI15 | RSH.NG.UTILITY.BOILER | PJ | PJ/a |  |  |  | R2,R3,R4,R5,R6
DMD | RSHNUTICHP15 | RSH.NG.UTILITY.CHP | PJ | PJ/a |  |  |  | R2,R3,R4,R5,R6
DMD | RSHBUTICHP15 | RSH.DSL.UTILITY.CHP | PJ | PJ/a |  |  |  | R2,R3,R4,R5,R6
*Heating retrofit |  |  | PJ | PJ/a
DMD | RSHRETSMT | Retrofit.Smart Thermostats | PJ | PJ/a |  |  |  | R2,R3,R4,R5,R6
DMD | RSHRETVEO | Retrofit.Ventilation Overhaul | PJ | PJ/a |  |  |  | R2,R3,R4,R5,R6
DMD | RSHRETINR | Retrofit.Insulation - roof | PJ | PJ/a |  |  |  | R2,R3,R4,R5,R6
DMD | RSHRETWIR | Retrofit.Window replacement | PJ | PJ/a |  |  |  | R2,R3,R4,R5,R6
DMD | RSHRETINW | Retrofit.Insulation - walls | PJ | PJ/a |  |  |  | R2,R3,R4,R5,R6
*Space Cooling
*Room/Window AC (EIA EQ: Residential Room Air Conditioners)
DMD | RSCRACBS15 | Room AC Base.RSC.ELC.15 | PJ | PJ/a |  |  |  | R2,R3,R4,R5,R6
DMD | RSCRACBS20 | Room AC Base.RSC.ELC.20 | PJ | PJ/a |  |  |  | R2,R3,R4,R5,R6
DMD | RSCRACV122 | Room AC Ver1.RSC.ELC.22 | PJ | PJ/a |  |  |  | R2,R3,R4,R5,R6
DMD | RSCRACV222 | Room AC Ver2.RSC.ELC.22 | PJ | PJ/a |  |  |  | R2,R3,R4,R5,R6
DMD | RSCRACV322 | Room AC Ver3.RSC.ELC.22 | PJ | PJ/a |  |  |  | R2,R3,R4,R5,R6
DMD | RSCRACV422 | Room AC Ver4.RSC.ELC.22 | PJ | PJ/a |  |  |  | R2,R3,R4,R5,R6
*Central AC Units (EIA EQ: Residential Central Air Conditioners (North (Not Hot-Dry or Hot-Humid)))
DMD | RSCCACBS15 | Central AC Base.RSC.ELC.15 | PJ | PJ/a |  |  |  | R2,R3,R4,R5,R6
DMD | RSCCACBS20 | Central AC Base.RSC.ELC.20 | PJ | PJ/a |  |  |  | R2,R3,R4,R5,R6
DMD | RSCCACV122 | Central AC Ver1.RSC.ELC.22 | PJ | PJ/a |  |  |  | R2,R3,R4,R5,R6
DMD | RSCCACV222 | Central AC Ver2.RSC.ELC.22 | PJ | PJ/a |  |  |  | R2,R3,R4,R5,R6
DMD | RSCCACV322 | Central AC Ver3.RSC.ELC.22 | PJ | PJ/a |  |  |  | R2,R3,R4,R5,R6
DMD | RSCCACV422 | Central AC Ver4.RSC.ELC.22 | PJ | PJ/a |  |  |  | R2,R3,R4,R5,R6
DMD | RSCCACV130 | Central AC Ver1.RSC.ELC.30 | PJ | PJ/a |  |  |  | R2,R3,R4,R5,R6
DMD | RSCCACV230 | Central AC Ver2.RSC.ELC.30 | PJ | PJ/a |  |  |  | R2,R3,R4,R5,R6
*Portable AC Units (EIA EQ: Residential Portable Air Conditioners)
DMD | RSCCACP115 | Portable AC Ver1.RSC.ELC.15 | PJ | PJ/a |  |  |  | R2,R3,R4,R5,R6
DMD | RSCCACP120 | Portable AC Ver1.RSC.ELC.20 | PJ | PJ/a |  |  |  | R2,R3,R4,R5,R6
DMD | RSCCACP122 | Portable AC Ver1.RSC.ELC.22 | PJ | PJ/a |  |  |  | R2,R3,R4,R5,R6
DMD | RSCCACP222 | Portable AC Ver2.RSC.ELC.22 | PJ | PJ/a |  |  |  | R2,R3,R4,R5,R6
DMD | RSCCACP125 | Portable AC Ver1.RSC.ELC.25 | PJ | PJ/a |  |  |  | R2,R3,R4,R5,R6
DMD | RSCCACP225 | Portable AC Ver2.RSC.ELC.25 | PJ | PJ/a |  |  |  | R2,R3,R4,R5,R6
*Natural Gas Heat Pumps (EIA EQ: Residential Natural Gas Heat Pumps ver1 short, ver2 long)
*Water Heating
*Natural Gas Storage Water Heater
DMD | RWHNGSV115 | Natural Gas Ver1.RWH.NGA.15 | PJ | PJ/a |  |  |  | R2,R3,R4,R5,R6
DMD | RWHNGSV120 | Natural Gas Ver1.RWH.NGA.20 | PJ | PJ/a |  |  |  | R2,R3,R4,R5,R6
DMD | RWHNGSV122 | Natural Gas Ver1.RWH.NGA.22 | PJ | PJ/a |  |  |  | R2,R3,R4,R5,R6
DMD | RWHNGSV222 | Natural Gas Ver2.RWH.NGA.22 | PJ | PJ/a |  |  |  | R2,R3,R4,R5,R6
DMD | RWHNGSV322 | Natural Gas Ver3.RWH.NGA.22 | PJ | PJ/a |  |  |  | R2,R3,R4,R5,R6
DMD | RWHNGSV422 | Natural Gas Ver4.RWH.NGA.22 | PJ | PJ/a |  |  |  | R2,R3,R4,R5,R6
DMD | RWHNGSV423 | Natural Gas Ver5.RWH.NGA.23 | PJ | PJ/a |  |  |  | R2,R3,R4,R5,R6
DMD | RWHNGSV130 | Natural Gas Ver1.RWH.NGA.30 | PJ | PJ/a |  |  |  | R2,R3,R4,R5,R6
DMD | RWHNGSV230 | Natural Gas Ver2.RWH.NGA.30 | PJ | PJ/a |  |  |  | R2,R3,R4,R5,R6
DMD | RWHNNGV140 | Natural Gas Ver1.RWH.NGA.40 | PJ | PJ/a |  |  |  | R2,R3,R4,R5,R6
DMD | RWHNGSV240 | Natural Gas Ver2.RWH.NGA.40 | PJ | PJ/a |  |  |  | R2,R3,R4,R5,R6
DMD | RWHNGSV150 | Natural Gas Ver1.RWH.NGA.50 | PJ | PJ/a |  |  |  | R2,R3,R4,R5,R6
DMD | RWHNGSV250 | Natural Gas Ver2.RWH.NGA.50 | PJ | PJ/a |  |  |  | R2,R3,R4,R5,R6
*Electric Water Heaters (EIA EQ: Residentail Electric Resistance Storage Water Heaters)
DMD | RWHEWHV115 | Electric Ver1.RWH.ELC.15 | PJ | PJ/a |  |  |  | R2,R3,R4,R5,R6
DMD | RWHEWHV320 | Electric Ver3.RWH.ELC.20 | PJ | PJ/a |  |  |  | R2,R3,R4,R5,R6
DMD | RWHEWHV520 | Electric Ver5.RWH.ELC.20 | PJ | PJ/a |  |  |  | R2,R3,R4,R5,R6
DMD | RWHEWHV122 | Electric Ver1.RWH.ELC.22 | PJ | PJ/a |  |  |  | R2,R3,R4,R5,R6
DMD | RWHEWHV222 | Electric Ver2.RWH.ELC.22 | PJ | PJ/a |  |  |  | R2,R3,R4,R5,R6
*Fuel Oil (DSL) Storage Water Heaters
DMD | RWHDSHV115 | Oil Ver1.RWH.DSH.15 | PJ | PJ/a |  |  |  | R2,R3,R4,R5,R6
DMD | RWHDSHV120 | Oil Ver1.RWH.DSH.20 | PJ | PJ/a |  |  |  | R2,R3,R4,R5,R6
DMD | RWHDSHV122 | Oil Ver1.RWH.DSH.22 | PJ | PJ/a |  |  |  | R2,R3,R4,R5,R6
DMD | RWHDSHV222 | Oil Ver1.RWH.DSH.22 | PJ | PJ/a |  |  |  | R2,R3,R4,R5,R6
DMD | RWHDSHV322 | Oil Ver2.RWH.DSH.22 | PJ | PJ/a |  |  |  | R2,R3,R4,R5,R6
*Natural Gas Instantenous Water Heaters
DMD | RWHNGIV115 | Natural Gas Instant Ver1.RWH.NGA.15 | PJ | PJ/a |  |  |  | R2,R3,R4,R5,R6
DMD | RWHNGIV120 | Natural Gas Instant Ver1.RWH.NGA.20 | PJ | PJ/a |  |  |  | R2,R3,R4,R5,R6
DMD | RWHNGIV122 | Natural Gas Instant Ver1.RWH.NGA.22 | PJ | PJ/a |  |  |  | R2,R3,R4,R5,R6
DMD | RWHNGIV122 | Natural Gas Instant Ver1.RWH.NGA.22 | PJ | PJ/a |  |  |  | R2,R3,R4,R5,R6
DMD | RWHNGIV222 | Natural Gas Instant Ver2.RWH.NGA.22 | PJ | PJ/a |  |  |  | R2,R3,R4,R5,R6
DMD | RWHNGIV322 | Natural Gas Instant Ver3.RWH.NGA.22 | PJ | PJ/a |  |  |  | R2,R3,R4,R5,R6
DMD | RWHNGIV123 | Natural Gas Instant Ver1.RWH.NGI.23 | PJ | PJ/a |  |  |  | R2,R3,R4,R5,R6
DMD | RWHNGIV130 | Natural Gas Instant Ver1.RWH.NGA.30 | PJ | PJ/a |  |  |  | R2,R3,R4,R5,R6
DMD | RWHNGIV230 | Natural Gas Instant Ver2.RWH.NGA.30 | PJ | PJ/a |  |  |  | R2,R3,R4,R5,R6
*Solar (EIA EQ: Residentail Solar Water Heaters)
DMD | RWHSWHV110 | Solar Ver1.RWH.ELC.10 | PJ | PJ/a |  |  |  | R2,R3,R4,R5,R6
DMD | RWHSWHV115 | Solar Ver1.RWH.ELC.15 | PJ | PJ/a |  |  |  | R2,R3,R4,R5,R6
DMD | RWHSWHV120 | Solar Ver1.RWH.ELC.20 | PJ | PJ/a |  |  |  | R2,R3,R4,R5,R6
DMD | RWHSWHV122 | Solar Ver1.RWH.ELC.22 | PJ | PJ/a |  |  |  | R2,R3,R4,R5,R6
DMD | RWHSWHV130 | Solar Ver1.RWH.ELC.30 | PJ | PJ/a |  |  |  | R2,R3,R4,R5,R6
DMD | RWHSWHV140 | Solar Ver1.RWH.ELC.40 | PJ | PJ/a |  |  |  | R2,R3,R4,R5,R6
DMD | RWHSWHV150 | Solar Ver1.RWH.ELC.50 | PJ | PJ/a |  |  |  | R2,R3,R4,R5,R6
*UTILITY SCALE CHP - WH
DMD | RWHNUTIBOI15 | RWH.NG.UTILITY.BOILER | PJ | PJ/a |  |  |  | R2,R3,R4,R5,R6
DMD | RWHNUTICHP15 | RWH.NG.UTILITY.CHP | PJ | PJ/a |  |  |  | R2,R3,R4,R5,R6
DMD | RWHBUTICHP15 | RWH.DSL.UTILITY.CHP | PJ | PJ/a |  |  |  | R2,R3,R4,R5,R6
*Refrigeration | [7 empty] | *Refrigeration
DMD | RRFBS11 | Base.RRF.BS.ELC.05 | PJ | PJ/a |  |  |  | *
DMD | RRFTFV111 | TF Ver1.RRF.ELC.10 | PJ | PJ/a |  |  |  | *
DMD | RRFTFV115 | TF Ver1.RRF.ELC.15 | PJ | PJ/a |  |  |  | *
DMD | RRFTFV211 | TF VerC.RRF.ELC.10 | PJ | PJ/a |  |  |  | *
DMD | RRFTFV215 | TF Ver2.RRF.ELC.15 | PJ | PJ/a |  |  |  | *
DMD | RRFTFV311 | TF Ver3.RRF.ELC.10 | PJ | PJ/a |  |  |  | *
DMD | RRFTFV315 | TF Ver3.RRF.ELC.15 | PJ | PJ/a |  |  |  | *
DMD | RRFSFV111 | SF Ver1.RRF.ELC.10 | PJ | PJ/a |  |  |  | *
DMD | RRFSFV211 | SF Ver2.RRF.ELC.10 | PJ | PJ/a |  |  |  | *
DMD | RRFSFV215 | SF Ver2.RRF.ELC.15 | PJ | PJ/a |  |  |  | *
DMD | RRFBFV111 | BF Ver1.RRF.ELC.10 | PJ | PJ/a |  |  |  | *
DMD | RRFBFV211 | BF Ver2.RRF.ELC.10 | PJ | PJ/a |  |  |  | *
DMD | RRFBFV215 | BF Ver2.RRF.ELC.15 | PJ | PJ/a |  |  |  | *
*Freezer | [7 empty] | *Freezer
DMD | RFZBS11 | Base.RFZ.BS.ELC.05 | PJ | PJ/a |  |  |  | *
DMD | RFZCV111 | C Ver1.RFZ.ELC.10 | PJ | PJ/a |  |  |  | *
DMD | RFZCV211 | C Ver2.RFZ.ELC.10 | PJ | PJ/a |  |  |  | *
DMD | RFZCV215 | C Ver2.RFZ.ELC.15 | PJ | PJ/a |  |  |  | *
DMD | RFZUV111 | U Ver1.RFZ.ELC.10 | PJ | PJ/a |  |  |  | *
DMD | RFZUV211 | U Ver2.RFZ.ELC.10 | PJ | PJ/a |  |  |  | *
DMD | RFZUV215 | U Ver2.RFZ.ELC.15 | PJ | PJ/a |  |  |  | *
*Lighting | [7 empty] | *Lighting
DMD | RLTGINCBS11 | RLT.GSL.INC.BS.11 | bn-lum-yr | bn-lum |  |  |  | R2,R3,R4,R5,R6
DMD | RLTGINC11 | RLT.GSL.INC.10 | bn-lum-yr | bn-lum |  |  |  | R2,R3,R4,R5,R6
DMD | RLTGINC15 | RLT.GSL.INC.15 | bn-lum-yr | bn-lum |  |  |  | R2,R3,R4,R5,R6
DMD | RLTGCFLBS11 | RLT.GSL.CFL.BS.11 | bn-lum-yr | bn-lum |  |  |  | R2,R3,R4,R5,R6
DMD | RLTGCFL11 | RLT.GSL.CFL.10 | bn-lum-yr | bn-lum |  |  |  | R2,R3,R4,R5,R6
DMD | RLTGCFL15 | RLT.GSL.CFL.15 | bn-lum-yr | bn-lum |  |  |  | R2,R3,R4,R5,R6
DMD | RLTGCFL20 | RLT.GSL.CFL.20 | bn-lum-yr | bn-lum |  |  |  | R2,R3,R4,R5,R6
DMD | RLTGCFL30 | RLT.GSL.CFL.30 | bn-lum-yr | bn-lum |  |  |  | R2,R3,R4,R5,R6
DMD | RLTGCFL40 | RLT.GSL.CFL.40 | bn-lum-yr | bn-lum |  |  |  | R2,R3,R4,R5,R6
DMD | RLTGLED11 | RLT.GSL.LED.10 | bn-lum-yr | bn-lum |  |  |  | R2,R3,R4,R5,R6
DMD | RLTGLED15 | RLT.GSL.LED.15 | bn-lum-yr | bn-lum |  |  |  | R2,R3,R4,R5,R6
DMD | RLTGLED20 | RLT.GSL.LED.20 | bn-lum-yr | bn-lum |  |  |  | R2,R3,R4,R5,R6
DMD | RLTGLED25 | RLT.GSL.LED.25 | bn-lum-yr | bn-lum |  |  |  | R2,R3,R4,R5,R6
DMD | RLTGLED30 | RLT.GSL.LED.30 | bn-lum-yr | bn-lum |  |  |  | R2,R3,R4,R5,R6
DMD | RLTGLED40 | RLT.GSL.LED.40 | bn-lum-yr | bn-lum |  |  |  | R2,R3,R4,R5,R6
DMD | RLTRINC11 | RLT.REF.INC.10 | bn-lum-yr | bn-lum |  |  |  | R2,R3,R4,R5,R6
DMD | RLTRINC20 | RLT.REF.INC.20 | bn-lum-yr | bn-lum |  |  |  | R2,R3,R4,R5,R6
DMD | RLTRINC30 | RLT.REF.INC.30 | bn-lum-yr | bn-lum |  |  |  | R2,R3,R4,R5,R6
DMD | RLTRINC40 | RLT.REF.INC.40 | bn-lum-yr | bn-lum |  |  |  | R2,R3,R4,R5,R6
DMD | RLTRCFL11 | RLT.REF.CFL.10 | bn-lum-yr | bn-lum |  |  |  | R2,R3,R4,R5,R6
DMD | RLTRCFL20 | RLT.REF.CFL.20 | bn-lum-yr | bn-lum |  |  |  | R2,R3,R4,R5,R6
DMD | RLTRCFL30 | RLT.REF.CFL.30 | bn-lum-yr | bn-lum |  |  |  | R2,R3,R4,R5,R6
DMD | RLTRCFL40 | RLT.REF.CFL.40 | bn-lum-yr | bn-lum |  |  |  | R2,R3,R4,R5,R6
DMD | RLTRHAL11 | RLT.REF.HAL.10 | bn-lum-yr | bn-lum |  |  |  | R2,R3,R4,R5,R6
DMD | RLTRHAL20 | RLT.REF.HAL.20 | bn-lum-yr | bn-lum |  |  |  | R2,R3,R4,R5,R6
DMD | RLTRHAL30 | RLT.REF.HAL.30 | bn-lum-yr | bn-lum |  |  |  | R2,R3,R4,R5,R6
DMD | RLTRHAL40 | RLT.REF.HAL.40 | bn-lum-yr | bn-lum |  |  |  | R2,R3,R4,R5,R6
DMD | RLTRLED11 | RLT.REF.LED.10 | bn-lum-yr | bn-lum |  |  |  | R2,R3,R4,R5,R6
DMD | RLTRLED15 | RLT.REF.LED.15 | bn-lum-yr | bn-lum |  |  |  | R2,R3,R4,R5,R6
DMD | RLTRLED20 | RLT.REF.LED.20 | bn-lum-yr | bn-lum |  |  |  | R2,R3,R4,R5,R6
DMD | RLTRLED25 | RLT.REF.LED.25 | bn-lum-yr | bn-lum |  |  |  | R2,R3,R4,R5,R6
DMD | RLTRLED30 | RLT.REF.LED.30 | bn-lum-yr | bn-lum |  |  |  | R2,R3,R4,R5,R6
DMD | RLTLT1211 | RLT.LFL.T12.10 | bn-lum-yr | bn-lum |  |  |  | R2,R3,R4,R5,R6
DMD | RLTLFL11 | RLT.LFL.10 | bn-lum-yr | bn-lum |  |  |  | R2,R3,R4,R5,R6
DMD | RLTLT811 | RLT.LFL.T8.10 | bn-lum-yr | bn-lum |  |  |  | R2,R3,R4,R5,R6
DMD | RLTLT830 | RLT.LFL.T8.30 | bn-lum-yr | bn-lum |  |  |  | R2,R3,R4,R5,R6
DMD | RLTLLED11 | RLT.LFL.LED.10 | bn-lum-yr | bn-lum |  |  |  | R2,R3,R4,R5,R6
DMD | RLTLLED15 | RLT.LFL.LED.15 | bn-lum-yr | bn-lum |  |  |  | R2,R3,R4,R5,R6
DMD | RLTLLED20 | RLT.LFL.LED.20 | bn-lum-yr | bn-lum |  |  |  | R2,R3,R4,R5,R6
DMD | RLTLLED30 | RLT.LFL.LED.30 | bn-lum-yr | bn-lum |  |  |  | R2,R3,R4,R5,R6
DMD | RLTEXTBS11 | RLT.EXT.BS.11 | bn-lum-yr | bn-lum |  |  |  | R2,R3,R4,R5,R6
DMD | RLTEINC11 | RLT.EXT.INC.10 | bn-lum-yr | bn-lum |  |  |  | R2,R3,R4,R5,R6
DMD | RLTEINC15 | RLT.EXT.INC.15 | bn-lum-yr | bn-lum |  |  |  | R2,R3,R4,R5,R6
DMD | RLTEINC20 | RLT.EXT.INC.20 | bn-lum-yr | bn-lum |  |  |  | R2,R3,R4,R5,R6
DMD | RLTEINC30 | RLT.EXT.INC.30 | bn-lum-yr | bn-lum |  |  |  | R2,R3,R4,R5,R6
DMD | RLTEINC40 | RLT.EXT.INC.40 | bn-lum-yr | bn-lum |  |  |  | R2,R3,R4,R5,R6
DMD | RLTECFL11 | RLT.EXT.CFL.10 | bn-lum-yr | bn-lum |  |  |  | R2,R3,R4,R5,R6
DMD | RLTECFL20 | RLT.EXT.CFL.20 | bn-lum-yr | bn-lum |  |  |  | R2,R3,R4,R5,R6
DMD | RLTECFL30 | RLT.EXT.CFL.30 | bn-lum-yr | bn-lum |  |  |  | R2,R3,R4,R5,R6
DMD | RLTECFL40 | RLT.EXT.CFL.40 | bn-lum-yr | bn-lum |  |  |  | R2,R3,R4,R5,R6
DMD | RLTEHPS11 | RLT.EXT.HPS.10 | bn-lum-yr | bn-lum |  |  |  | R2,R3,R4,R5,R6
DMD | RLTEHPS20 | RLT.EXT.HPS.20 | bn-lum-yr | bn-lum |  |  |  | R2,R3,R4,R5,R6
DMD | RLTELED11 | RLT.EXT.LED.10 | bn-lum-yr | bn-lum |  |  |  | R2,R3,R4,R5,R6
DMD | RLTELED15 | RLT.EXT.LED.15 | bn-lum-yr | bn-lum |  |  |  | R2,R3,R4,R5,R6
DMD | RLTELED20 | RLT.EXT.LED.20 | bn-lum-yr | bn-lum |  |  |  | R2,R3,R4,R5,R6
DMD | RLTELED25 | RLT.EXT.LED.25 | bn-lum-yr | bn-lum |  |  |  | R2,R3,R4,R5,R6
DMD | RLTELED30 | RLT.EXT.LED.30 | bn-lum-yr | bn-lum |  |  |  | R2,R3,R4,R5,R6
* Residential Other | [7 empty] | * Residential Other
DMD | ROTHCELC11 | Residential Other - Electric | PJ | PJ/a |  |  |  | R2,R3,R4,R5,R6
DMD | ROTHNGA11 | Residential Other - NGA | PJ | PJ/a |  |  |  | R2,R3,R4,R5,R6
DMD | ROTHLPG11 | Residential Other - LPG | PJ | PJ/a |  |  |  | *
* Dummy/Pass Through Technologies for NYC LITE Model to Meet Populaiton Demand | [7 empty] | * Dummy/Pass Through Technologies for NYC LITE Model to Meet Populaiton Demand
DMD | RBLDHEDM11 | Residential Building High Eff | PJ | PJ/a |  |  |  | R2,R3,R4,R5,R6
DMD | RBLDMEDM11 | Residential Building Medium Eff | PJ | PJ/a |  |  |  | *
DMD | RBLDLEDM11 | Residential Building Low Eff | PJ | PJ/a |  |  |  | R2,R3,R4,R5,R6
DMD | RBROOFDM11 | Residential Sector Black Roof | PJ | PJ/a |  |  |  | R2,R3,R4,R5,R6
DMD | RWTROOFDM11 | Residential Sector White Roof | PJ | PJ/a |  |  |  | R2,R3,R4,R5,R6
DMD | RGROOF6DM11 | Residential Sector Green Roof 6 Inch Depth | PJ | PJ/a |  |  |  | R2,R3,R4,R5,R6
DMD | RGROOF12DM11 | Residential Sector Green Roof 12 Inch Depth | PJ | PJ/a |  |  |  | R2,R3,R4,R5,R6
DMD | RSHRFBLK11 | Heating provided by black roofs | PJ | PJ/a |  |  |  | *
DMD | RSHRFWT11 | Heating provided by white roofs | PJ | PJ/a |  |  |  | *
DMD | RSHRFG611 | Heating provided by 6 inch green roofs | PJ | PJ/a |  |  |  | *
DMD | RSHRFG1211 | Heating provided by 12 inch green roofs | PJ | PJ/a |  |  |  | *
DMD | RSCRFBLK11 | Cooling provided by black roofs | PJ | PJ/a |  |  |  | *
DMD | RSCRFWT11 | Cooling provided by white roofs | PJ | PJ/a |  |  |  | *
DMD | RSCRFG611 | Cooling provided by 6 inch green roofs | PJ | PJ/a |  |  |  | *
DMD | RSCRFG1211 | Cooling provided by 12 inch green roofs | PJ | PJ/a |  |  |  | *
*PV solar
ELE | ESOLPVRES11 | Solar PV Distributed Residential Generation | PJ | GW |  |  | DAYNITE

## TechData_DMD
_GLOBAL,R0,R1,R2,R3,R4,R5,R6 | [9 empty] | R2 | R3 | R4 | R5 | R6 | [21 empty] | R2 | R3 | R4 | R5 | R6 | R2 | R3 | R4 | R5 | R6 | R2 | R3 | R4 | R5 | R6 | TechData
~FI_T
TechName | *TechDesc | *Units | CommIN | CommOUT | NCAP_START | NCAP_TLIFE | NCAP_COST | EFF | Share~UP | NCAP_AF~R2 | NCAP_AF~R3 | NCAP_AF~R4 | NCAP_AF~R5 | NCAP_AF~R6 | NCAP_FOM | NCAP_DRATE | NCAP_BND~2010 | NCAP_BND~2015 | NCAP_BND~2020 | NCAP_BND~2025 | NCAP_BND~2030 | NCAP_BND~2035 | NCAP_BND~2040 | NCAP_BND~2045 | NCAP_BND~2050 | NCAP_BND~2055 | *GROWTH~2015 | *GROWTH~2020 | *GROWTH~2025 | *GROWTH~2030 | *GROWTH~2035 | *GROWTH~2040 | *GROWTH~2045 | *GROWTH~2050 | *GROWTH~2055 | PRC_RESID~R2~2010 | PRC_RESID~R3~2010 | PRC_RESID~R4~2010 | PRC_RESID~R5~2010 | PRC_RESID~R6~2010 | PRC_RESID~R2~2015 | PRC_RESID~R3~2015 | PRC_RESID~R4~2015 | PRC_RESID~R5~2015 | PRC_RESID~R6~2015 | PRC_RESID~R2~2020 | PRC_RESID~R3~2020 | PRC_RESID~R4~2020 | PRC_RESID~R5~2020 | PRC_RESID~R6~2020 | Region
*Space Heating | [50 empty] | *Space Heating
*Electric Radiant Heating | [50 empty] | *Electric Radiant Heating
RSHERDBS10 | Electric Radiant Base.RSH.ELC.10 | PJ | RESELC | RSH | 2011 | 23 | 3.74 | 1 | 1 | 0.16 | 0.16 | 0.16 | 0.16 | 0.16 |  | 0.18 | 0 | 0 | 12.89 | 14.44 | 16.17 | 18.11 | 20.28 | 22.71 | 25.44 | 28.49 |  | 1.1 | 1.1 | 1.1 | 1.1 | 1.1 | 1.1 | 1.1 | 1.1 | 4.75 | 2.76 | 4.56 | 0.89 | 2.39 | 3.56 | 2.07 | 3.42 | 0.67 | 1.79 | [5 empty] | R2,R3,R4,R5,R6
RSHERUV115 | Electric Resistance Unit Heater Ver1.RSH.ELC.15 | PJ | RESELC | RSH | 2015 | 23 | 3.47 | 1 | 1 | 0.16 | 0.16 | 0.16 | 0.16 | 0.16 |  | 0.18 | [34 empty] | R2,R3,R4,R5,R6
RSHERUV120 | Electric Resistance Unit Heater Ver1.RSH.ELC.20 | PJ | RESELC | RSH | 2020 | 23 | 3.47 | 1 | 1 | 0.16 | 0.16 | 0.16 | 0.16 | 0.16 |  | 0.18 | [34 empty] | R2,R3,R4,R5,R6
RSHERUV122 | Electric Resistance Unit Heater Ver1.RSH.ELC.22 | PJ | RESELC | RSH | 2022 | 23 | 8.01 | 1 | 1 | 0.16 | 0.16 | 0.16 | 0.16 | 0.16 |  | 0.18 | [34 empty] | R2,R3,R4,R5,R6
*Electric Furnaces | [50 empty] | *Electric Furnaces
RSHEFRV115 | Electric Furnace Ver1.RSH.ELC.15 | PJ | RESELC | RSH | 2015 | 23 | 0.98 | 0.98 | 1 | 0.16 | 0.16 | 0.16 | 0.16 | 0.16 |  | 0.18 | [34 empty] | R2,R3,R4,R5,R6
RSHEFRV120 | Electric Furnace Ver1.RSH.ELC.20 | PJ | RESELC | RSH | 2020 | 23 | 0.98 | 0.98 | 1 | 0.16 | 0.16 | 0.16 | 0.16 | 0.16 |  | 0.18 | [34 empty] | R2,R3,R4,R5,R6
RSHEFRV122 | Electric Furnace Ver1.RSH.ELC.22 | PJ | RESELC | RSH | 2022 | 23 | 1.13 | 1 | 1 | 0.16 | 0.16 | 0.16 | 0.16 | 0.16 |  | 0.18 | [34 empty] | R2,R3,R4,R5,R6
*Electric Heat Pumps (Residential Air Source Heat Pumps) | [50 empty] | *Electric Heat Pumps (Residential Air Source Heat Pumps)
RSHEHPBS15 | Electric Heat Pump Base.RSH.ELC.15 | PJ | RESELC |  | 2015 | 16 | 8.32 |  |  | 0.32 | 0.32 | 0.32 | 0.32 | 0.32 |  | 0.18 |  |  | 0 | 0 | 0 | 0 | 0 | 0 | 0 | 0 | [9 empty] | 2.44 | 1.42 | 2.34 | 0.46 | 1.22 | 2.44 | 1.42 | 2.34 | 0.46 | 1.22 | [5 empty] | R2,R3,R4,R5,R6
|  |  |  | RSH |  |  |  |  | 0.8
|  |  |  | RSC |  |  |  |  | 0.5
RSHEHPB120 | Electric Heat Pump Base.RSH.ELC.20 | PJ | RESELC |  | 2020 | 16 | 9.88 |  |  | 0.32 | 0.32 | 0.32 | 0.32 | 0.32 |  | 0.18 |  |  |  | 0 | 0 | 0 | 0 | 0 | 0 | 0 | [24 empty] | R2,R3,R4,R5,R6
|  |  |  | RSH |  |  |  |  | 0.8
|  |  |  | RSC |  |  |  |  | 0.5
RSHEHPBS22 | Electric Heat Pump Base.RSH.ELC.22 | PJ | RESELC |  | 2022 | 16 | 9.88 |  |  | 0.32 | 0.32 | 0.32 | 0.32 | 0.32 |  | 0.18 |  |  |  |  | 0 | 0 | 0 | 0 | 0 | 0 | [24 empty] | R2,R3,R4,R5,R6
|  |  |  | RSH |  |  |  |  | 0.8
|  |  |  | RSC |  |  |  |  | 0.5
RSHEHPV122 | Electric Heat Pump Ver1.RSH.ELC.22 | PJ | RESELC |  | 2022 | 16 | 12.38 |  |  | 0.32 | 0.32 | 0.32 | 0.32 | 0.32 |  | 0.18 |  |  |  |  | 0 | 0 | 0 | 0 | 0 | 0
|  |  |  | RSH |  |  |  |  | 0.8
|  |  |  | RSC |  |  |  |  | 0.5
RSHEHPV123 | Electric Heat Pump Ver1.RSH.ELC.23 | PJ | RESELC |  | 2023 | 16 | 9.78 |  |  | 0.32 | 0.32 | 0.32 | 0.32 | 0.32 |  | 0.18 |  |  |  |  | 0 | 0 | 0 | 0 | 0 | 0 | [24 empty] | R2,R3,R4,R5,R6
|  |  |  | RSH |  |  |  |  | 0.8
|  |  |  | RSC |  |  |  |  | 0.5
RSHEHPV223 | Electric Heat Pump Ver2.RSH.ELC.23 | PJ | RESELC |  | 2023 | 16 | 9.97 |  |  | 0.32 | 0.32 | 0.32 | 0.32 | 0.32 |  | 0.18 |  |  |  |  | 0 | 0 | 0 | 0 | 0 | 0 | [24 empty] | R2,R3,R4,R5,R6
|  |  |  | RSH |  |  |  |  | 0.8
|  |  |  | RSC |  |  |  |  | 0.5
RSHEHPV323 | Electric Heat Pump Ver3.RSH.ELC.23 | PJ | RESELC |  | 2023 | 16 | 12.38 |  |  | 0.32 | 0.32 | 0.32 | 0.32 | 0.32 |  | 0.18 |  |  |  |  | 0 | 0 | 0 | 0 | 0 | 0 | [24 empty] | R2,R3,R4,R5,R6
|  |  |  | RSH |  |  |  |  | 0.8
|  |  |  | RSC |  |  |  |  | 0.5
RSHEHPV130 | Electric Heat Pump Ver1.RSH.ELC.30 | PJ | RESELC |  | 2030 | 16 | 9.97 |  |  | 0.32 | 0.32 | 0.32 | 0.32 | 0.32 |  | 0.18 | [6 empty] | 0 | 0 | 0 | 0 | [24 empty] | R2,R3,R4,R5,R6
|  |  |  | RSH |  |  |  |  | 0.8
|  |  |  | RSC |  |  |  |  | 0.5
RSHEHPV230 | Electric Heat Pump Ver2.RSH.ELC.30 | PJ | RESELC |  | 2030 | 16 | 12.38 |  |  | 0.32 | 0.32 | 0.32 | 0.32 | 0.32 |  | 0.18 | [6 empty] | 0 | 0 | 0 | 0 | [24 empty] | R2,R3,R4,R5,R6
|  |  |  | RSH |  |  |  |  | 0.8
|  |  |  | RSC |  |  |  |  | 0.5
RSHEHPV140 | Electric Heat Pump Ver1.RSH.ELC.40 | PJ | RESELC |  | 2040 | 16 | 10.4 |  |  | 0.32 | 0.32 | 0.32 | 0.32 | 0.32 |  | 0.18 | [8 empty] | 0 | 0 | [24 empty] | R2,R3,R4,R5,R6
|  |  |  | RSH |  |  |  |  | 0.8
|  |  |  | RSC |  |  |  |  | 0.5
RSHEHPV240 | Electric Heat Pump Ver2.RSH.ELC.40 | PJ | RESELC |  | 2040 | 16 | 12.38 |  |  | 0.32 | 0.32 | 0.32 | 0.32 | 0.32 |  | 0.18 | [8 empty] | 0 | 0 | [24 empty] | R2,R3,R4,R5,R6
|  |  |  | RSH |  |  |  |  | 0.8
|  |  |  | RSC |  |  |  |  | 0.5
RSHEHPV150 | Electric Heat Pump Ver1.RSH.ELC.50 | PJ | RESELC |  | 2050 | 16 | 10.53 |  |  | 0.32 | 0.32 | 0.32 | 0.32 | 0.32 |  | 0.18 | [34 empty] | R2,R3,R4,R5,R6
|  |  |  | RSH |  |  |  |  | 0.8
|  |  |  | RSC |  |  |  |  | 0.5
RSHEHPV250 | Electric Heat Pump Ver2.RSH.ELC.50 | PJ | RESELC |  | 2050 | 16 | 12.38 |  |  | 0.32 | 0.32 | 0.32 | 0.32 | 0.32 |  | 0.18 | [34 empty] | R2,R3,R4,R5,R6
|  |  |  | RSH |  |  |  |  | 0.8
|  |  |  | RSC |  |  |  |  | 0.5
*Natural Gas Furnaces (Residential Gas-Fired Furnaces - North) | [50 empty] | *Natural Gas Furnaces (Residential Gas-Fired Furnaces - North)
RSHNFRBS15 | Natural Gas Furnace Base.RSH.NGA.15 | PJ | RESNGAEA | RSH | 2015 | 22 | 1.86 | 0.8 | 1 | 0.16 | 0.16 | 0.16 | 0.16 | 0.16 |  | 0.18 |  |  | 0 | 0 | 0 | 0 | 0 | 0 | 0 | 0 | [9 empty] | 100.23 | 58.25 | 96.16 | 18.85 | 50.36 | 90.21 | 52.42 | 86.55 | 16.97 | 45.33 | [5 empty] | R2,R3,R4,R5,R6
RSHNFRBS20 | Natural Gas Furnace Base.RSH.NGA.20 | PJ | RESNGAEA | RSH | 2020 | 22 | 1.86 | 0.8 | 1 | 0.16 | 0.16 | 0.16 | 0.16 | 0.16 |  | 0.18 |  |  |  | 0 | 0 | 0 | 0 | 0 | 0 | 0 | [24 empty] | R2,R3,R4,R5,R6
RSHNFRV122 | Natural Gas Furnace Ver1.RSH.NGA.22 | PJ | RESNGAEA | RSH | 2022 | 22 | 2.39 | 0.8 | 1 | 0.16 | 0.16 | 0.16 | 0.16 | 0.16 |  | 0.18 | [34 empty] | R2,R3,R4,R5,R6
RSHNFRV222 | Natural Gas Furnace Ver2.RSH.NGA.22 | PJ | RESNGAEA | RSH | 2022 | 22 | 2.67 | 0.9 | 1 | 0.16 | 0.16 | 0.16 | 0.16 | 0.16 |  | 0.18 | [34 empty] | R2,R3,R4,R5,R6
RSHNFRV322 | Natural Gas Furnace Ver3.RSH.NGA.22 | PJ | RESNGAEA | RSH | 2022 | 22 | 2.68 | 0.95 | 1 | 0.16 | 0.16 | 0.16 | 0.16 | 0.16 |  | 0.18 | [34 empty] | R2,R3,R4,R5,R6
RSHNFRV422 | Natural Gas Furnace Ver4.RSH.NGA.22 | PJ | RESNGAEA | RSH | 2022 | 22 | 2.79 | 0.99 | 1 | 0.16 | 0.16 | 0.16 | 0.16 | 0.16 |  | 0.18 | [34 empty] | R2,R3,R4,R5,R6
*Natural Gas Radiant Heating (Residential Gas-Fired Boiler Radiants) | [50 empty] | *Natural Gas Radiant Heating (Residential Gas-Fired Boiler Radiants)
RSHNBRBS15 | Natural Gas Boiler Radiant Base.RSH.NGA.15 | PJ | RESNGAEA | RSH | 2015 | 25 | 4.01 | 0.82 | 1 | 0.16 | 0.16 | 0.16 | 0.16 | 0.16 |  | 0.18 |  |  | 0 | 0 | 0 | 0 | 0 | 0 | 0 | 0 | [9 empty] | 58.81 | 34.18 | 56.42 | 11.06 | 29.55 | 52.93 | 30.76 | 50.78 | 9.96 | 26.59 | [5 empty] | R2,R3,R4,R5,R6
RSHNBRBS20 | Natural Gas Boiler Radiant Base.RSH.NGA.20 | PJ | RESNGAEA | RSH | 2020 | 25 | 3.07 | 0.95 | 1 | 0.16 | 0.16 | 0.16 | 0.16 | 0.16 |  | 0.18 |  |  |  | 0 | 0 | 0 | 0 | 0 | 0 | 0 | [24 empty] | R2,R3,R4,R5,R6
RSHNBRV122 | Natural Gas Boiler Radiant Ver 1.RSH.NGA.22 | PJ | RESNGAEA | RSH | 2022 | 25 | 4.5 | 0.84 | 1 | 0.16 | 0.16 | 0.16 | 0.16 | 0.16 |  | 0.18 |  |  |  |  | 0 | 0 | 0 | 0 | 0 | 0 | [24 empty] | R2,R3,R4,R5,R6
RSHNBRV222 | Natural Gas Boiler Radiant Ver 2.RSH.NGA.22 | PJ | RESNGAEA | RSH | 2022 | 25 | 3.07 | 0.95 | 1 | 0.16 | 0.16 | 0.16 | 0.16 | 0.16 |  | 0.18 |  |  |  |  | 0 | 0 | 0 | 0 | 0 | 0 | [24 empty] | R2,R3,R4,R5,R6
RSHNBRV322 | Natural Gas Boiler Radiant Ver 3.RSH.NGA.22 | PJ | RESNGAEA | RSH | 2022 | 25 | 3.46 | 0.9 | 1 | 0.16 | 0.16 | 0.16 | 0.16 | 0.16 |  | 0.18 |  |  |  |  | 0 | 0 | 0 | 0 | 0 | 0 | [24 empty] | R2,R3,R4,R5,R6
RSHNBRV422 | Natural Gas Boiler Radiant Ver 4.RSH.NGA.22 | PJ | RESNGAEA | RSH | 2022 | 25 | 3.47 | 0.96 | 1 | 0.16 | 0.16 | 0.16 | 0.16 | 0.16 |  | 0.18 |  |  |  |  | 0 | 0 | 0 | 0 | 0 | 0 | [24 empty] | R2,R3,R4,R5,R6
RSHNBRV130 | Natural Gas Boiler Radiant Ver 1.RSH.NGA.30 | PJ | RESNGAEA | RSH | 2030 | 25 | 3.07 | 0.95 | 1 | 0.16 | 0.16 | 0.16 | 0.16 | 0.16 |  | 0.18 | [34 empty] | R2,R3,R4,R5,R6
RSHNBRV230 | Natural Gas Boiler Radiant Ver 2.RSH.NGA.30 | PJ | RESNGAEA | RSH | 2030 | 25 | 3.47 | 0.96 | 1 | 0.16 | 0.16 | 0.16 | 0.16 | 0.16 |  | 0.18 | [34 empty] | R2,R3,R4,R5,R6
*Dfuel Oil (DSL) Radiant Space Heating | [50 empty] | *Dfuel Oil (DSL) Radiant Space Heating
RSHDRDBS15 | Distillate Radiant Base.RSH.DST.15 | PJ | RESDSLEA | RSH | 2015 | 23 | 3.62 | 0.84 | 1 | 0.16 | 0.16 | 0.16 | 0.16 | 0.16 |  | 0.36 |  |  | 0 | 0 | 0 | 0 | 0 | 0 | 0 | 0 | [9 empty] | 186.67 | 108.47 | 179.08 | 35.11 | 93.79 | 168 | 97.62 | 161.17 | 31.6 | 84.41 | [5 empty] | R2,R3,R4,R5,R6
RSHDRDBS20 | Distillate Radiant Ver1.RSH.DST.20 | PJ | RESDSLEA | RSH | 2020 | 23 | 2.04 | 0.86 | [7 empty] | 0.36 |  |  |  | 0 | 0 | 0 | 0 | 0 | 0 | 0 | [24 empty] | R2,R3,R4,R5,R6
RSHDRDV122 | Distillate Radiant Ver1.RSH.DST.22 | PJ | RESDSLEA | RSH | 2022 | 23 | 2.04 | 0.86 | 1 | 0.16 | 0.16 | 0.16 | 0.16 | 0.16 |  | 0.36 |  |  |  |  | 0 | 0 | 0 | 0 | 0 | 0 | [24 empty] | R2,R3,R4,R5,R6
RSHDRDV222 | Distillate Radiant Ver2.RSH.DST.22 | PJ | RESDSLEA | RSH | 2022 | 23 | 2.04 | 0.86 | 1 | 0.16 | 0.16 | 0.16 | 0.16 | 0.16 |  | 0.36 |  |  |  |  | 0 | 0 | 0 | 0 | 0 | 0 | [24 empty] | R2,R3,R4,R5,R6
RSHDRDV322 | Distillate Radiant Ver3.RSH.DST.22 | PJ | RESDSLEA | RSH | 2022 | 23 | 2.07 | 0.87 | 1 | 0.16 | 0.16 | 0.16 | 0.16 | 0.16 |  | 0.36 |  |  |  |  | 0 | 0 | 0 | 0 | 0 | 0 | [24 empty] | R2,R3,R4,R5,R6
RSHDRDV422 | Distillate Radiant Ver4.RSH.DST.22 | PJ | RESDSLEA | RSH | 2022 | 23 | 2.1 | 0.88 | 1 | 0.16 | 0.16 | 0.16 | 0.16 | 0.16 |  | 0.36 |  |  |  |  | 0 | 0 | 0 | 0 | 0 | 0 | [24 empty] | R2,R3,R4,R5,R6
RSHDRDV130 | Distillate Radiant Ver1.RSH.DST.30 | PJ | RESDSLEA | RSH | 2030 | 23 | 2.04 | 0.86 | 1 | 0.16 | 0.16 | 0.16 | 0.16 | 0.16 |  | 0.36 | [34 empty] | R2,R3,R4,R5,R6
RSHDRDV230 | Distillate Radiant Ver2.RSH.DST.30 | PJ | RESDSLEA | RSH | 2030 | 23 | 2.1 | 0.88 | 1 | 0.16 | 0.16 | 0.16 | 0.16 | 0.16 |  | 0.36 | [34 empty] | R2,R3,R4,R5,R6
*Fuel Oil (DSL) Furnaces | [50 empty] | *Fuel Oil (DSL) Furnaces
RSHDFRBS15 | Distillate Furnace Base.RSH.DST.15 | PJ | RESDSLEA | RSH | 2015 | 27 | 2.41 | 0.83 | 1 | 0.16 | 0.16 | 0.16 | 0.16 | 0.16 |  | 0.36 |  |  | 0 | 0 | 0 | 0 | 0 | 0 | 0 | 0 | [9 empty] | 221.57 | 128.75 | 212.57 | 41.67 | 111.32 | 199.41 | 115.88 | 191.31 | 37.51 | 100.19 | [5 empty] | R2,R3,R4,R5,R6
RSHDFRBS20 | Distillate Furnace Base.RSH.DST.20 | PJ | RESDSLEA | RSH | 2020 | 27 | 2.41 | 0.83 | 1 | 0.16 | 0.16 | 0.16 | 0.16 | 0.16 |  | 0.36 |  |  |  | 0 | 0 | 0 | 0 | 0 | 0 | 0 | [24 empty] | R2,R3,R4,R5,R6
RSHDFRV122 | Distillate Furnace Ver1.RSH.DST.22 | PJ | RESDSLEA | RSH | 2022 | 27 | 2.41 | 0.83 | 1 | 0.16 | 0.16 | 0.16 | 0.16 | 0.16 |  | 0.36 |  |  |  |  | 0 | 0 | 0 | 0 | 0 | 0 | [24 empty] | R2,R3,R4,R5,R6
RSHDFRV222 | Distillate Furnace Ver2.RSH.DST.22 | PJ | RESDSLEA | RSH | 2022 | 27 | 2.54 | 0.85 | 1 | 0.16 | 0.16 | 0.16 | 0.16 | 0.16 |  | 0.36 |  |  |  |  | 0 | 0 | 0 | 0 | 0 | 0 | [24 empty] | R2,R3,R4,R5,R6
RSHDFRV322 | Distillate Furnace Ver3.RSH.DST.22 | PJ | RESDSLEA | RSH | 2022 | 27 | 2.54 | 0.85 | 1 | 0.16 | 0.16 | 0.16 | 0.16 | 0.16 |  | 0.36 |  |  |  |  | 0 | 0 | 0 | 0 | 0 | 0 | [24 empty] | R2,R3,R4,R5,R6
RSHDFRV422 | Distillate Furnace Ver4.RSH.DST.22 | PJ | RESDSLEA | RSH | 2022 | 27 | 3.76 | 0.97 | 1 | 0.16 | 0.16 | 0.16 | 0.16 | 0.16 |  | 0.36 |  |  |  |  | 0 | 0 | 0 | 0 | 0 | 0 | [24 empty] | R2,R3,R4,R5,R6
RSHDFRV130 | Distillate Furnace Ver1.RSH.DST.30 | PJ | RESDSLEA | RSH | 2030 | 27 | 2.54 | 0.85 | 1 | 0.16 | 0.16 | 0.16 | 0.16 | 0.16 |  | 0.36 | [34 empty] | R2,R3,R4,R5,R6
RSHDFRV230 | Distillate Furnace Ver2.RSH.DST.30 | PJ | RESDSLEA | RSH | 2030 | 27 | 3.76 | 0.97 | 1 | 0.16 | 0.16 | 0.16 | 0.16 | 0.16 |  | 0.36 | [34 empty] | R2,R3,R4,R5,R6
*Geothermal Heat Pumps | [50 empty] | *Geothermal Heat Pumps
RSCGHPBS15 | Ground Source Heat Pump Base.RSC.ELC.15 | PJ | RESELC |  | 2015 | 15 | 26.11 |  |  | 0.32 | 0.32 | 0.32 | 0.32 | 0.32 |  | 0.36 |  |  | 0 | 0 | 0 | 0 | 0 | 0 | 0 | 0 | [24 empty] | R2,R3,R4,R5,R6
|  |  |  | RSH |  |  |  |  | 0.8
|  |  |  | RSC |  |  |  |  | 0.5
RSCGHPBS20 | Ground Source Heat Pump Base.RSC.ELC.20 | PJ | RESELC |  | 2020 | 15 | 27.29 |  |  | 0.32 | 0.32 | 0.32 | 0.32 | 0.32 |  | 0.36 |  |  |  | 0 | 0 | 0 | 0 | 0 | 0 | 0 | [24 empty] | R2,R3,R4,R5,R6
|  |  |  | RSH |  |  |  |  | 0.8
|  |  |  | RSC |  |  |  |  | 0.5
RSCGHPV122 | Ground Source Heat Pump Ver1.RSC.ELC.22 | PJ | RESELC |  | 2022 | 15 | 26.36 |  |  | 0.32 | 0.32 | 0.32 | 0.32 | 0.32 |  | 0.36 |  |  |  |  | 0 | 0 | 0 | 0 | 0 | 0 | [24 empty] | R2,R3,R4,R5,R6
|  |  |  | RSH |  |  |  |  | 0.8
|  |  |  | RSC |  |  |  |  | 0.5
RSCGHPV222 | Ground Source Heat Pump Ver2.RSC.ELC.22 | PJ | RESELC |  | 2022 | 15 | 27.29 |  |  | 0.32 | 0.32 | 0.32 | 0.32 | 0.32 |  | 0.36 |  |  |  |  | 0 | 0 | 0 | 0 | 0 | 0 | [24 empty] | R2,R3,R4,R5,R6
|  |  |  | RSH |  |  |  |  | 0.8
|  |  |  | RSC |  |  |  |  | 0.5
RSCGHPV322 | Ground Source Heat Pump Ver3.RSC.ELC.22 | PJ | RESELC |  | 2022 | 15 | 27.29 |  |  | 0.32 | 0.32 | 0.32 | 0.32 | 0.32 |  | 0.36 |  |  |  |  | 0 | 0 | 0 | 0 | 0 | 0 | [24 empty] | R2,R3,R4,R5,R6
|  |  |  | RSH |  |  |  |  | 0.8
|  |  |  | RSC |  |  |  |  | 0.5
RSCGHPV422 | Ground Source Heat Pump Ver4.RSC.ELC.22 | PJ | RESELC |  | 2022 | 15 | 28.81 |  |  | 0.32 | 0.32 | 0.32 | 0.32 | 0.32 |  | 0.36 |  |  |  |  | 0 | 0 | 0 | 0 | 0 | 0 | [24 empty] | R2,R3,R4,R5,R6
|  |  |  | RSH |  |  |  |  | 0.8
|  |  |  | RSC |  |  |  |  | 0.5
RSCGHPV130 | Ground Source Heat Pump Ver1.RSC.ELC.30 | PJ | RESELC |  | 2030 | 15 | 27.29 |  |  | 0.32 | 0.32 | 0.32 | 0.32 | 0.32 |  | 0.36 | [34 empty] | R2,R3,R4,R5,R6
|  |  |  | RSH |  |  |  |  | 0.8
|  |  |  | RSC |  |  |  |  | 0.5
RSCGHPV230 | Ground Source Heat Pump Ver2.RSC.ELC.30 | PJ | RESELC |  | 2030 | 15 | 28.81 |  |  | 0.32 | 0.32 | 0.32 | 0.32 | 0.32 |  | 0.36 | [34 empty] | R2,R3,R4,R5,R6
|  |  |  | RSH |  |  |  |  | 0.8
|  |  |  | RSC |  |  |  |  | 0.5
*Natural Gas Heat Pumps (Residential Natural Gas Heat Pumps) | [50 empty] | *Natural Gas Heat Pumps (Residential Natural Gas Heat Pumps)
RSHNHPBS09 | Natural Gas Heat Pump Base.RSH.NGA.09 | PJ | RESNGAEA | RSH | 2009 | 15 | 13.78 | 0.01 | 1 | 0.16 | 0.16 | 0.16 | 0.16 | 0.16 |  | 0.18 | 0 | 0 | 0 | 0 | 0 | 0 | 0 | 0 | 0 | 0 | [24 empty] | R2,R3,R4,R5,R6
RSHNHPBS20 | Natural Gas Heat Pump Base.RSH.NGA.20 | PJ | RESNGAEA | RSH | 2020 | 15 | 13.78 | 0.01 | 1 | 0.16 | 0.16 | 0.16 | 0.16 | 0.16 |  | 0.18 |  |  |  | 0 | 0 | 0 | 0 | 0 | 0 | 0 | [24 empty] | R2,R3,R4,R5,R6
RSHNHPV122 | Natural Gas Heat Pump Ver1.RSH.NGA.22 | PJ | RESNGAEA | RSH | 2022 | 15 | 13.78 | 0.01 | 1 | 0.16 | 0.16 | 0.16 | 0.16 | 0.16 |  | 0.18 |  |  |  |  | 0 | 0 | 0 | 0 | 0 | 0 | [24 empty] | R2,R3,R4,R5,R6
RSHNHPV130 | Natural Gas Heat Pump Ver1.RSH.NGA.30 | PJ | RESNGAEA | RSH | 2030 | 15 | 13.78 | 0.01 | 1 | 0.16 | 0.16 | 0.16 | 0.16 | 0.16 |  | 0.18 | [6 empty] | 0 | 0 | 0 | 0 | [24 empty] | R2,R3,R4,R5,R6
RSHNHPV140 | Natural Gas Heat Pump Ver1.RSH.NGA.40 | PJ | RESNGAEA | RSH | 2040 | 15 | 13.78 | 0.01 | 1 | 0.16 | 0.16 | 0.16 | 0.16 | 0.16 |  | 0.18 | [8 empty] | 0 | 0 | [24 empty] | R2,R3,R4,R5,R6
RSHNHPV150 | Natural Gas Heat Pump Ver1.RSH.NGA.50 | PJ | RESNGAEA | RSH | 2050 | 15 | 13.78 | 0.01 | 1 | 0.16 | 0.16 | 0.16 | 0.16 | 0.16 |  | 0.18 | [34 empty] | R2,R3,R4,R5,R6
*UTILITY SCALE CHP - SH | [50 empty] | *UTILITY SCALE CHP - SH
RSHNUTIBOI15 | RSH.NG.UTILITY.BOILER | PJ | RESSTNB | RSH | 2015 | 30 | 2.52 | 0.86 |  | 0.16 | 0.16 | 0.16 | 0.16 | 0.16 | 0.07 | 0.18 | [34 empty] | R2,R3,R4,R5,R6
RSHNUTICHP15 | RSH.NG.UTILITY.CHP | PJ | RESSTNUC | RSH | 2015 | 30 | 2.52 | 0.86 |  | 0.16 | 0.16 | 0.16 | 0.16 | 0.16 | 0.07 | 0.18 | [34 empty] | R2,R3,R4,R5,R6
RSHBUTICHP15 | RSH.DSL.UTILITY.CHP | PJ | RESSTBUC | RSH | 2015 | 30 | 2.52 | 0.86 |  | 0.16 | 0.16 | 0.16 | 0.16 | 0.16 | 0.07 | 0.18 | [34 empty] | R2,R3,R4,R5,R6
*Heating retrofit | [50 empty] | *Heating retrofit
RSHRETSMT | Retrofit.Smart Thermostats | PJ | RESRET | RSH | 2025 | 30 | 7 | 1 |  | 0.16 | 0.16 | 0.16 | 0.16 | 0.16 |  | 0.18
RSHRETVEO | Retrofit.Ventilation Overhaul | PJ | RESRET | RSH | 2025 | 30 | 14 | 1 |  | 0.16 | 0.16 | 0.16 | 0.16 | 0.16 |  | 0.18
RSHRETINR | Retrofit.Insulation - roof | PJ | RESRET | RSH | 2025 | 30 | 21 | 1 |  | 0.16 | 0.16 | 0.16 | 0.16 | 0.16 |  | 0.18
RSHRETWIR | Retrofit.Window replacement | PJ | RESRET | RSH | 2025 | 30 | 69 | 1 |  | 0.16 | 0.16 | 0.16 | 0.16 | 0.16 |  | 0.18
RSHRETINW | Retrofit.Insulation - walls | PJ | RESRET | RSH | 2025 | 30 | 895 | 1 |  | 0.16 | 0.16 | 0.16 | 0.16 | 0.16 |  | 0.18
*Space Cooling | [50 empty] | *Space Cooling
*Room/Window AC (EIA EQ: Residential Room Air Conditioners) | [50 empty] | *Room/Window AC (EIA EQ: Residential Room Air Conditioners)
RSCRACBS15 | Room AC Base.RSC.ELC.15 | PJ | RESELC | RSC | 2015 | 10 | 3.8 | 3.19 | 1 | 0.16 | 0.16 | 0.16 | 0.16 | 0.16 |  | 0.45 |  |  | 0 | 0 | 0 | 0 | 0 | 0 | 0 | 0 | [9 empty] | 30.88 | 16.76 | 19.18 | 5.67 | 27.22 | 27.79 | 15.08 | 17.27 | 5.1 | 24.5 | [5 empty] | R2,R3,R4,R5,R6
RSCRACBS20 | Room AC Base.RSC.ELC.20 | PJ | RESELC | RSC | 2020 | 10 | 2.9 | 3.19 | 1 | 0.16 | 0.16 | 0.16 | 0.16 | 0.16 |  | 0.45 |  |  |  | 0 | 0 | 0 | 0 | 0 | 0 | 0 | [24 empty] | R2,R3,R4,R5,R6
RSCRACV122 | Room AC Ver1.RSC.ELC.22 | PJ | RESELC | RSC | 2022 | 10 | 2.9 | 3.19 | 1 | 0.16 | 0.16 | 0.16 | 0.16 | 0.16 |  | 0.45 |  |  |  |  | 0 | 0 | 0 | 0 | 0 | 0 | [24 empty] | R2,R3,R4,R5,R6
RSCRACV222 | Room AC Ver2.RSC.ELC.22 | PJ | RESELC | RSC | 2022 | 10 | 2.92 | 3.52 | 1 | 0.16 | 0.16 | 0.16 | 0.16 | 0.16 |  | 0.45 |  |  |  |  | 0 | 0 | 0 | 0 | 0 | 0 | [24 empty] | R2,R3,R4,R5,R6
RSCRACV322 | Room AC Ver3.RSC.ELC.22 | PJ | RESELC | RSC | 2022 | 10 | 2.92 | 3.52 | 1 | 0.16 | 0.16 | 0.16 | 0.16 | 0.16 |  | 0.45 | [34 empty] | R2,R3,R4,R5,R6
RSCRACV422 | Room AC Ver4.RSC.ELC.22 | PJ | RESELC | RSC | 2022 | 10 | 3.49 | 4.6 | [7 empty] | 0.45 | [34 empty] | R2,R3,R4,R5,R6
*Central AC Units (EIA EQ: Residential Central Air Conditioners (North (Not Hot-Dry or Hot-Humid))) | [50 empty] | *Central AC Units (EIA EQ: Residential Central Air Conditioners (North (Not Hot-Dry or Hot-Humid)))
RSCCACBS15 | Central AC Base.RSC.ELC.15 | PJ | RESELC | RSC | 2015 | 18 | 5.75 | 3.66 | 1 | 0.16 | 0.16 | 0.16 | 0.16 | 0.16 |  | 0.18 |  |  | 0 | 0 | 0 | 0 | 0 | 0 | 0 | 0 | [9 empty] | 21.11 | 11.45 | 13.11 | 3.88 | 18.6 | 19 | 10.31 | 11.8 | 3.49 | 16.74 | [5 empty] | R2,R3,R4,R5,R6
RSCCACBS20 | Central AC Base.RSC.ELC.20 | PJ | RESELC | RSC | 2020 | 18 | 6.18 | 4.07 | 1 | 0.16 | 0.16 | 0.16 | 0.16 | 0.16 |  | 0.18 |  |  |  | 0 | 0 | 0 | 0 | 0 | 0 | 0 | [24 empty] | R2,R3,R4,R5,R6
RSCCACV122 | Central AC Ver1.RSC.ELC.22 | PJ | RESELC | RSC | 2022 | 18 | 7.54 | 3.81 | 1 | 0.16 | 0.16 | 0.16 | 0.16 | 0.16 |  | 0.18 |  |  |  |  | 0 | 0 | 0 | 0 | 0 | 0 | [24 empty] | R2,R3,R4,R5,R6
RSCCACV222 | Central AC Ver2.RSC.ELC.22 | PJ | RESELC | RSC | 2022 | 18 | 7.64 | 4.13 | 1 | 0.16 | 0.16 | 0.16 | 0.16 | 0.16 |  | 0.18 |  |  |  |  | 0 | 0 | 0 | 0 | 0 | 0 | [24 empty] | R2,R3,R4,R5,R6
RSCCACV322 | Central AC Ver3.RSC.ELC.22 | PJ | RESELC | RSC | 2022 | 18 | 7.93 | 4.4 | 1 | 0.16 | 0.16 | 0.16 | 0.16 | 0.16 |  | 0.18 |  |  |  |  | 0 | 0 | 0 | 0 | 0 | 0 | [24 empty] | R2,R3,R4,R5,R6
RSCCACV422 | Central AC Ver4.RSC.ELC.22 | PJ | RESELC | RSC | 2022 | 18 | 8.59 | 4.98 | [7 empty] | 0.18 |  |  |  |  | 0 | 0 | 0 | 0 | 0 | 0 | [24 empty] | R2,R3,R4,R5,R6
RSCCACV130 | Central AC Ver1.RSC.ELC.30 | PJ | RESELC | RSC | 2030 | 18 | 7.68 | 4.22 | 1 | 0.16 | 0.16 | 0.16 | 0.16 | 0.16 |  | 0.18 | [34 empty] | R2,R3,R4,R5,R6
RSCCACV230 | Central AC Ver2.RSC.ELC.30 | PJ | RESELC | RSC | 2030 | 18 | 8.59 | 4.98 | 1 | 0.16 | 0.16 | 0.16 | 0.16 | 0.16 |  | 0.18 | [34 empty] | R2,R3,R4,R5,R6
*Portable AC Units (EIA EQ: Residential Portable Air Conditioners Ver1 Base, Ver2 Energy Star, Ver3 Typical Short, Ver4 Typical Long, Ver5 High Short Ver6 High Long) | [50 empty] | *Portable AC Units (EIA EQ: Residential Portable Air Conditioners Ver1 Base, Ver2 Energy Star, Ver3 Typical Short, Ver4 Typical Long, Ver5 High Short Ver6 High Long)
RSCCACP115 | Portable AC Ver1.RSC.ELC.15 | PJ | RESELC | RSC | 2015 | 10 | 5.48 | 1.64 | 1 | 0.16 | 0.16 | 0.16 | 0.16 | 0.16 |  | 0.45 |  |  | 0 | 0 | 0 | 0 | 0 | 0 | 0 | 0 | [24 empty] | R2,R3,R4,R5,R6
RSCCACP120 | Portable AC Ver1.RSC.ELC.20 | PJ | RESELC | RSC | 2020 | 10 | 5.48 | 1.64 | 1 | 0.16 | 0.16 | 0.16 | 0.16 | 0.16 |  | 0.45 |  |  |  | 0 | 0 | 0 | 0 | 0 | 0 | 0 | [24 empty] | R2,R3,R4,R5,R6
RSCCACP122 | Portable AC Ver1.RSC.ELC.22 | PJ | RESELC | RSC | 2022 | 10 | 5.48 | 1.64 | 1 | 0.16 | 0.16 | 0.16 | 0.16 | 0.16 |  | 0.45 |  |  |  |  | 0 | 0 | 0 | 0 | 0 | 0 | [24 empty] | R2,R3,R4,R5,R6
RSCCACP222 | Portable AC Ver2.RSC.ELC.22 | PJ | RESELC | RSC | 2022 | 10 | 6.35 | 2.23 | 1 | 0.16 | 0.16 | 0.16 | 0.16 | 0.16 |  | 0.45 |  |  |  |  | 0 | 0 | 0 | 0 | 0 | 0 | [24 empty] | R2,R3,R4,R5,R6
RSCCACP125 | Portable AC Ver1.RSC.ELC.25 | PJ | RESELC | RSC | 2025 | 10 | 5.95 | 1.96 | 1 | 0.16 | 0.16 | 0.16 | 0.16 | 0.16 |  | 0.45 | [34 empty] | R2,R3,R4,R5,R6
RSCCACP225 | Portable AC Ver2.RSC.ELC.25 | PJ | RESELC | RSC | 2025 | 10 | 6.35 | 2.23 | 1 | 0.16 | 0.16 | 0.16 | 0.16 | 0.16 |  | 0.45 | [34 empty] | R2,R3,R4,R5,R6
*Natural Gas Heat Pumps (EIA EQ: Residential Natural Gas Heat Pumps ver1 short, ver2 long) | [50 empty] | R2,R3,R4,R5,R6
*Water Heating | [50 empty] | *Water Heating
*Natural Gas Storage Water Heater | [50 empty] | *Natural Gas Storage Water Heater
RWHNGSV115 | Natural Gas Ver1.RWH.NGA.15 | PJ | RESNGAEA | RWH | 2015 | 13 | 12.02 | 0.58 | 1 | 0.16 | 0.16 | 0.16 | 0.16 | 0.16 |  | 0.18 |  |  | 0 | 0 | 0 | 0 | 0 | 0 | 0 | 0 | [24 empty] | R2,R3,R4,R5,R6
RWHNGSV120 | Natural Gas Ver1.RWH.NGA.20 | PJ | RESNGAEA | RWH | 2020 | 13 | 21.96 | 0.63 | 1 | 0.16 | 0.16 | 0.16 | 0.16 | 0.16 |  | 0.18 |  |  |  | 0 | 0 | 0 | 0 | 0 | 0 | 0 | [24 empty] | R2,R3,R4,R5,R6
RWHNGSV122 | Natural Gas Ver1.RWH.NGA.22 | PJ | RESNGAEA | RWH | 2022 | 15 | 11.78 | 0.61 | 1 | 0.16 | 0.16 | 0.16 | 0.16 | 0.16 |  | 0.18 |  |  |  |  | 0 | 0 | 0 | 0 | 0 | 0 | [24 empty] | R2,R3,R4,R5,R6
RWHNGSV222 | Natural Gas Ver2.RWH.NGA.22 | PJ | RESNGAEA | RWH | 2022 | 15 | 11.78 | 0.61 | 1 | 0.16 | 0.16 | 0.16 | 0.16 | 0.16 |  | 0.18 |  |  |  |  | 0 | 0 | 0 | 0 | 0 | 0 | [24 empty] | R2,R3,R4,R5,R6
RWHNGSV322 | Natural Gas Ver3.RWH.NGA.22 | PJ | RESNGAEA | RWH | 2022 | 15 | 12.85 | 0.66 | 1 | 0.16 | 0.16 | 0.16 | 0.16 | 0.16 |  | 0.18 |  |  |  |  | 0 | 0 | 0 | 0 | 0 | 0 | [24 empty] | R2,R3,R4,R5,R6
RWHNGSV422 | Natural Gas Ver4.RWH.NGA.22 | PJ | RESNGAEA | RWH | 2022 | 15 | 20.7 | 0.84 | 1 | 0.15 | 0.15 | 0.15 | 0.15 | 0.15 |  | 0.18 |  |  |  |  | 0 | 0 | 0 | 0 | 0 | 0 | [24 empty] | R2,R3,R4,R5,R6
RWHNGSV423 | Natural Gas Ver5.RWH.NGA.23 | PJ | RESNGAEA | RWH | 2023 | 15 | 20.8 | 0.83 | 1 | 0.15 | 0.15 | 0.15 | 0.15 | 0.15 |  | 0.18 |  |  |  |  | 0 | 0 | 0 | 0 | 0 | 0 | [24 empty] | R2,R3,R4,R5,R6
RWHNGSV130 | Natural Gas Ver1.RWH.NGA.30 | PJ | RESNGAEA | RWH | 2030 | 15 | 11.78 | 0.61 | 1 | 0.15 | 0.15 | 0.15 | 0.15 | 0.15 |  | 0.18 | [6 empty] | 0 | 0 | 0 | 0 | [24 empty] | R2,R3,R4,R5,R6
RWHNGSV230 | Natural Gas Ver2.RWH.NGA.30 | PJ | RESNGAEA | RWH | 2030 | 15 | 20.7 | 0.84 | 1 | 0.15 | 0.15 | 0.15 | 0.15 | 0.15 |  | 0.18 | [6 empty] | 0 | 0 | 0 | 0 | [24 empty] | R2,R3,R4,R5,R6
RWHNNGV140 | Natural Gas Ver1.RWH.NGA.40 | PJ | RESNGAEA | RWH | 2040 | 15 | 11.78 | 0.63 | 1 | 0.15 | 0.15 | 0.15 | 0.15 | 0.15 |  | 0.18 | [7 empty] | 0 | 0 | 0 | [24 empty] | R2,R3,R4,R5,R6
RWHNGSV240 | Natural Gas Ver2.RWH.NGA.40 | PJ | RESNGAEA | RWH | 2040 | 15 | 20.7 | 0.84 | 1 | 0.15 | 0.15 | 0.15 | 0.15 | 0.15 |  | 0.18 | [7 empty] | 0 | 0 | 0 | [24 empty] | R2,R3,R4,R5,R6
RWHNGSV150 | Natural Gas Ver1.RWH.NGA.50 | PJ | RESNGAEA | RWH | 2050 | 15 | 11.78 | 0.61 | 1 | 0.15 | 0.15 | 0.15 | 0.15 | 0.15 |  | 0.18 | [34 empty] | R2,R3,R4,R5,R6
RWHNGSV250 | Natural Gas Ver2.RWH.NGA.50 | PJ | RESNGAEA | RWH | 2050 | 15 | 20.7 | 0.84 | 1 | 0.15 | 0.15 | 0.15 | 0.15 | 0.15 |  | 0.18 | [34 empty] | R2,R3,R4,R5,R6
*Electric Water Heaters (EIA EQ: Residentail Electric Resistance Storage Water Heaters) | [50 empty] | *Electric Water Heaters (EIA EQ: Residentail Electric Resistance Storage Water Heaters)
RWHEWHV115 | Electric Ver1.RWH.ELC.15 | PJ | RESELC | RWH | 2015 | 13 | 7.42 | 0.88 | 1 | 0.15 | 0.15 | 0.15 | 0.15 | 0.15 |  | 0.18 |  |  | 0 | 0 | 0 | 0 | 0 | 0 | 0 | 0 | [24 empty] | R2,R3,R4,R5,R6
RWHEWHV320 | Electric Ver3.RWH.ELC.20 | PJ | RESELC | RWH | 2020 | 13 | 9.7 | 0.93 | 1 | 0.15 | 0.15 | 0.15 | 0.15 | 0.15 |  | 0.18 |  |  |  | 0 | 0 | 0 | 0 | 0 | 0 | 0 | [24 empty] | R2,R3,R4,R5,R6
RWHEWHV520 | Electric Ver5.RWH.ELC.20 | PJ | RESELC | RWH | 2020 | 15 | 8.78 | 0.92 | 1 | 0.15 | 0.15 | 0.15 | 0.15 | 0.15 |  | 0.18 |  |  |  | 0 | 0 | 0 | 0 | 0 | 0 | 0 | [24 empty] | R2,R3,R4,R5,R6
RWHEWHV122 | Electric Ver1.RWH.ELC.22 | PJ | RESELC | RWH | 2022 | 15 | 8.78 | 0.92 | 1 | 0.15 | 0.15 | 0.15 | 0.15 | 0.15 |  | 0.18 | [34 empty] | R2,R3,R4,R5,R6
RWHEWHV222 | Electric Ver2.RWH.ELC.22 | PJ | RESELC | RWH | 2022 | 15 | 9.6 | 0.93 | 1 | 0.15 | 0.15 | 0.15 | 0.15 | 0.15 |  | 0.18 | [34 empty] | R2,R3,R4,R5,R6
*Fuel Oil (DSL) Storage Water Heaters | [50 empty] | *Fuel Oil (DSL) Storage Water Heaters
RWHDSHV115 | Oil Ver1.RWH.DSH.15 | PJ | RESDSLEA | RWH | 2015 | 13 | 23.37 | 0.51 | 1 | 0.15 | 0.15 | 0.15 | 0.15 | 0.15 |  | 0.18 |  |  | 0 | 0 | 0 | 0 | 0 | 0 | 0 | 0 | [24 empty] | R2,R3,R4,R5,R6
RWHDSHV120 | Oil Ver1.RWH.DSH.20 | PJ | RESDSLEA | RWH | 2020 | 13 | 29.09 | 0.67 | 1 | 0.15 | 0.15 | 0.15 | 0.15 | 0.15 |  | 0.18 |  |  |  | 0 | 0 | 0 | 0 | 0 | 0 | 0 | [24 empty] | R2,R3,R4,R5,R6
RWHDSHV122 | Oil Ver1.RWH.DSH.22 | PJ | RESDSLEA | RWH | 2022 | 16 | 32.34 | 0.64 | 1 | 0.15 | 0.15 | 0.15 | 0.15 | 0.15 |  | 0.18 |  |  |  |  | 0 | 0 | 0 | 0 | 0 | 0 | [24 empty] | R2,R3,R4,R5,R6
RWHDSHV222 | Oil Ver1.RWH.DSH.22 | PJ | RESDSLEA | RWH | 2022 | 16 | 32.82 | 0.66 | 1 | 0.15 | 0.15 | 0.15 | 0.15 | 0.15 |  | 0.18 | [5 empty] | 0 | 0 | 0 | 0 | 0 | [24 empty] | R2,R3,R4,R5,R6
RWHDSHV322 | Oil Ver2.RWH.DSH.22 | PJ | RESDSLEA | RWH | 2022 | 16 | 33.99 | 0.68 | 1 | 0.15 | 0.15 | 0.15 | 0.15 | 0.15 |  | 0.18 | [5 empty] | 0 | 0 | 0 | 0 | 0 | [24 empty] | R2,R3,R4,R5,R6
*Natural Gas Instantenous Water Heaters | [50 empty] | *Natural Gas Instantenous Water Heaters
RWHNGIV115 | Natural Gas Instant Ver1.RWH.NGA.15 | PJ | RESNGAEA | RWH | 2015 | 19 | 31.08 | 0.81 | 1 | 0.15 | 0.15 | 0.15 | 0.15 | 0.15 |  | 0.18 |  |  | 0 | 0 | 0 | 0 | 0 | 0 | 0 | 0 | [24 empty] | R2,R3,R4,R5,R6
RWHNGIV120 | Natural Gas Instant Ver1.RWH.NGA.20 | PJ | RESNGAEA | RWH | 2020 | 19 | 24.77 | 0.89 | 1 | 0.15 | 0.15 | 0.15 | 0.15 | 0.15 |  | 0.18 |  |  |  | 0 | 0 | 0 | 0 | 0 | 0 | 0 | [24 empty] | R2,R3,R4,R5,R6
RWHNGIV122 | Natural Gas Instant Ver1.RWH.NGA.22 | PJ | RESNGAEA | RWH | 2020 | 20 | 18.33 | 0.81 | 1 | 0.15 | 0.15 | 0.15 | 0.15 | 0.15 |  | 0.18 |  |  |  | 0 | 0 | 0 | 0 | 0 | 0 | 0 | [24 empty] | R2,R3,R4,R5,R6
RWHNGIV122 | Natural Gas Instant Ver1.RWH.NGA.22 | PJ | RESNGAEA | RWH | 2020 | 20 | 18.33 | 0.81 | 1 | 0.15 | 0.15 | 0.15 | 0.15 | 0.15 |  | 0.18 |  |  |  |  | 0 | 0 | 0 | 0 | 0 | 0 | [24 empty] | R2,R3,R4,R5,R6
RWHNGIV222 | Natural Gas Instant Ver2.RWH.NGA.22 | PJ | RESNGAEA | RWH | 2022 | 20 | 19.83 | 0.87 | 1 | 0.15 | 0.15 | 0.15 | 0.15 | 0.15 |  | 0.18 |  |  |  |  | 0 | 0 | 0 | 0 | 0 | 0 | [24 empty] | R2,R3,R4,R5,R6
RWHNGIV322 | Natural Gas Instant Ver3.RWH.NGA.22 | PJ | RESNGAEA | RWH | 2022 | 20 | 20.94 | 0.97 | 1 | 0.15 | 0.15 | 0.15 | 0.15 | 0.15 |  | 0.18 |  |  |  |  | 0 | 0 | 0 | 0 | 0 | 0 | [24 empty] | R2,R3,R4,R5,R6
RWHNGIV123 | Natural Gas Instant Ver1.RWH.NGI.23 | PJ | RESNGAEA | RWH | 2023 | 20 | 20.9 | 0.95 | 1 | 0.15 | 0.15 | 0.15 | 0.15 | 0.15 |  | 0.18 |  |  |  |  | 0 | 0 | 0 | 0 | 0 | 0 | [24 empty] | R2,R3,R4,R5,R6
RWHNGIV130 | Natural Gas Instant Ver1.RWH.NGA.30 | PJ | RESNGAEA | RWH | 2030 | 20 | 20.51 | 0.92 | 1 | 0.15 | 0.15 | 0.15 | 0.15 | 0.15 |  | 0.18 | [34 empty] | R2,R3,R4,R5,R6
RWHNGIV230 | Natural Gas Instant Ver2.RWH.NGA.30 | PJ | RESNGAEA | RWH | 2030 | 20 | 20.94 | 0.97 | 1 | 0.15 | 0.15 | 0.15 | 0.15 | 0.15 |  | 0.18 | [34 empty] | R2,R3,R4,R5,R6
*Solar (EIA EQ: Residentail Solar Water Heaters) | [50 empty] | *Solar (EIA EQ: Residentail Solar Water Heaters)
RWHSWHV110 | Solar Ver1.RWH.ELC.10 | PJ | RESELC |  | 2010 | 15 | 61.79 | 1 | 0.5 | 0.1 | 0.1 | 0.1 | 0.1 | 0.1 |  | 0.45 |  | 0 | 0 | 0 | 0 | 0 | 0 | 0 | 0 | 0 | [24 empty] | R2,R3,R4,R5,R6
|  |  | SOL | [5 empty] | 0.5
|  | PJ |  | RWH
RWHSWHV115 | Solar Ver1.RWH.ELC.15 | PJ | RESELC |  | 2015 | 23 | 58.03 | 1 | 0.44 | 0.1 | 0.1 | 0.1 | 0.1 | 0.1 |  | 0.45 |  |  | 0 | 0 | 0 | 0 | 0 | 0 | 0 | 0 | [24 empty] | R2,R3,R4,R5,R6
|  |  | SOL | [5 empty] | 0.56
|  | PJ |  | RWH
RWHSWHV120 | Solar Ver1.RWH.ELC.20 | PJ | RESELC |  | 2020 | 23 | 58.03 | 1 | 0.44 | 0.1 | 0.1 | 0.1 | 0.1 | 0.1 |  | 0.45 |  |  |  | 0 | 0 | 0 | 0 | 0 | 0 | 0 | [24 empty] | R2,R3,R4,R5,R6
|  |  | SOL | [5 empty] | 0.56
|  | PJ |  | RWH | [18 empty] | 0 | 0 | 0 | 0
RWHSWHV122 | Solar Ver1.RWH.ELC.22 | PJ | RESELC |  | 2030 | 23 | 43.92 | 1 | 0.44 | 0.1 | 0.1 | 0.1 | 0.1 | 0.1 |  | 0.45 |  |  |  |  | 0 | 0 | [28 empty] | R2,R3,R4,R5,R6
|  |  | SOL | [5 empty] | 0.56
|  | PJ |  | RWH
RWHSWHV130 | Solar Ver1.RWH.ELC.30 | PJ | RESELC |  | 2030 | 23 | 43.92 | 1 | 0.44 | 0.1 | 0.1 | 0.1 | 0.1 | 0.1 |  | 0.45 | [5 empty] | 0 | 0 | 0 | 0 | 0 | [24 empty] | R2,R3,R4,R5,R6
|  |  | SOL | [5 empty] | 0.56
|  | PJ |  | RWH
RWHSWHV140 | Solar Ver1.RWH.ELC.40 | PJ | RESELC |  | 2040 | 23 | 43.92 | 1 | 0.44 | 0.1 | 0.1 | 0.1 | 0.1 | 0.1 |  | 0.45 | [7 empty] | 0 | 0 | 0 | [24 empty] | R2,R3,R4,R5,R6
|  |  | SOL | [5 empty] | 0.56
|  | PJ |  | RWH
RWHSWHV150 | Solar Ver1.RWH.ELC.50 | PJ | RESELC |  | 2040 | 23 | 43.92 | 1 | 0.44 | 0.1 | 0.1 | 0.1 | 0.1 | 0.1 |  | 0.45 | [34 empty] | R2,R3,R4,R5,R6
|  |  | SOL | [5 empty] | 0.56
RWH
*UTILITY SCALE CHP - WH | [50 empty] | *UTILITY SCALE CHP - WH
RWHNUTIBOI15 | RWH.NG.UTILITY.BOILER | PJ | RESSTNB | RWH | 2015 | 30 | 2.52 | 0.86 |  | 0.15 | 0.15 | 0.15 | 0.15 | 0.15 | 0.07 | 0.18 | [34 empty] | R2,R3,R4,R5,R6
RWHNUTICHP15 | RWH.NG.UTILITY.CHP | PJ | RESSTNUC | RWH | 2015 | 30 | 2.52 | 0.86 |  | 0.15 | 0.15 | 0.15 | 0.15 | 0.15 | 0.07 | 0.18 | [34 empty] | R2,R3,R4,R5,R6
RWHBUTICHP15 | RWH.DSL.UTILITY.CHP | PJ | RESSTBUC | RWH | 2015 | 30 | 2.52 | 0.86 |  | 0.15 | 0.15 | 0.15 | 0.15 | 0.15 | 0.07 | 0.18 | [34 empty] | R2,R3,R4,R5,R6
*Refrigeration | [50 empty] | *Refrigeration
RRFBS11 | Base.RRF.BS.ELC.05 | PJ | RESELC | RRF | 2011 | 15 |  | 0.41 | 1 | 0 | 0 | 0 | 0 | 0 |  | 0.18 |  | 0 | 0 | 0 | 0 | 0 | 0 | 0 | 0 | 0 | [9 empty] | R2: 14.71; R3: 7.98; R4: 9.14; R5: 2.7; R6: 12.96 | *
RRFTFV111 | TF Ver1.RRF.ELC.10 | PJ | RESELC | RRF | 2011 | 15 | 454.45 | 0.54 | 1 | 0 | 0 | 0 | 0 | 0 |  | 0.18 |  |  | 0 | 0 | 0 | 0 | 0 | 0 | 0 | 0 | [24 empty] | *
RRFTFV115 | TF Ver1.RRF.ELC.15 | PJ | RESELC | RRF | 2015 | 15 | 477.17 | 0.68 | 1 | 0 | 0 | 0 | 0 | 0 |  | 0.18 | [34 empty] | *
RRFTFV211 | TF VerC.RRF.ELC.10 | PJ | RESELC | RRF | 2011 | 15 | 522.62 | 0.68 | 1 | 0 | 0 | 0 | 0 | 0 |  | 0.18 |  |  | 0 | 0 | 0 | 0 | 0 | 0 | 0 | 0 | [24 empty] | *
RRFTFV215 | TF Ver2.RRF.ELC.15 | PJ | RESELC | RRF | 2015 | 15 | 545.34 | 0.81 | 1 | 0 | 0 | 0 | 0 | 0 |  | 0.18 | [34 empty] | *
RRFTFV311 | TF Ver3.RRF.ELC.10 | PJ | RESELC | RRF | 2011 | 15 | 954.35 | 0.81 | 1 | 0 | 0 | 0 | 0 | 0 |  | 0.18 |  |  | 0 | 0 | 0 | 0 | 0 | 0 | 0 | 0 | [24 empty] | *
RRFTFV315 | TF Ver3.RRF.ELC.15 | PJ | RESELC | RRF | 2015 | 15 | 1136.13 | 0.85 | 1 | 0 | 0 | 0 | 0 | 0 |  | 0.18 | [34 empty] | *
RRFSFV111 | SF Ver1.RRF.ELC.10 | PJ | RESELC | RRF | 2011 | 15 | 1317.91 | 0.34 | 1 | 0 | 0 | 0 | 0 | 0 |  | 0.18 | [34 empty] | *
RRFSFV211 | SF Ver2.RRF.ELC.10 | PJ | RESELC | RRF | 2011 | 15 | 1499.69 | 0.39 | 1 | 0 | 0 | 0 | 0 | 0 |  | 0.18 |  |  | 0 | 0 | 0 | 0 | 0 | 0 | 0 | 0 | [24 empty] | *
RRFSFV215 | SF Ver2.RRF.ELC.15 | PJ | RESELC | RRF | 2015 | 15 | 1567.86 | 0.43 | 1 | 0 | 0 | 0 | 0 | 0 |  | 0.18 | [34 empty] | *
RRFBFV111 | BF Ver1.RRF.ELC.10 | PJ | RESELC | RRF | 2011 | 15 | 1317.91 | 0.41 | 1 | 0 | 0 | 0 | 0 | 0 |  | 0.18 | [34 empty] | *
RRFBFV211 | BF Ver2.RRF.ELC.10 | PJ | RESELC | RRF | 2011 | 15 | 1681.47 | 0.41 | 1 | 0 | 0 | 0 | 0 | 0 |  | 0.18 |  |  | 0 | 0 | 0 | 0 | 0 | 0 | 0 | 0 | [24 empty] | *
RRFBFV215 | BF Ver2.RRF.ELC.15 | PJ | RESELC | RRF | 2015 | 15 | 1749.64 | 0.46 | 1 | 1 | [5 empty] | 0.18 | [34 empty] | *
*Freezer | [50 empty] | *Freezer
RFZBS11 | Base.RFZ.BS.ELC.05 | PJ | RESELC | RFZ | 2011 | 15 |  | 0.58 | 1 | 0 | 0 | 0 | 0 | 0 |  | 0.18 |  | 0 | 0 | 0 | 0 | 0 | 0 | 0 | 0 | 0 | [9 empty] | R2: 0; R3: 0; R4: 0; R5: 0; R6: 0 | *
RFZCV111 | C Ver1.RFZ.ELC.10 | PJ | RESELC | RFZ | 2011 | 15 | 409.01 | 0.7 | 1 | 0 | 0 | 0 | 0 | 0 |  | 0.18 | [34 empty] | *
RFZCV211 | C Ver2.RFZ.ELC.10 | PJ | RESELC | RFZ | 2011 | 15 | 545.34 | 0.93 | 1 | 0 | 0 | 0 | 0 | 0 |  | 0.18 |  |  | 0 | 0 | 0 | 0 | 0 | 0 | 0 | 0 | [24 empty] | *
RFZCV215 | C Ver2.RFZ.ELC.15 | PJ | RESELC | RFZ | 2015 | 15 | 681.68 | 1.17 | 1 | 0 | 0 | 0 | 0 | 0 |  | 0.18 | [34 empty] | *
RFZUV111 | U Ver1.RFZ.ELC.10 | PJ | RESELC | RFZ | 2011 | 15 | 499.9 | 0.37 | 1 | 0 | 0 | 0 | 0 | 0 |  | 0.18 | [34 empty] | *
RFZUV211 | U Ver2.RFZ.ELC.10 | PJ | RESELC | RFZ | 2011 | 15 | 636.23 | 0.52 | 1 | 0 | 0 | 0 | 0 | 0 |  | 0.18 |  |  | 0 | 0 | 0 | 0 | 0 | 0 | 0 | 0 | [24 empty] | *
RFZUV215 | U Ver2.RFZ.ELC.15 | PJ | RESELC | RFZ | 2015 | 15 | 772.57 | 0.61 | 1 | 0 | 0 | 0 | 0 | 0 |  | 0.18 | [34 empty] | *
*Lighting | [50 empty] | *Lighting
RLTGINCBS11 | RLT.GSL.INC.BS.11 | bn-lum-yr | RESELC | RLT | 2011 | 1.16 | 0 | 0.45 | 1 | 1 | 1 | 1 | 1 | 1 |  | 0.18 |  | 0 | 0 | 0 | 0 | 0 | 0 | 0 | 0 | 0 | [24 empty] | R2,R3,R4,R5,R6
RLTGINC11 | RLT.GSL.INC.10 | bn-lum-yr | RESELC | RLT | 2011 | 1.16 | 0.3 | 0.46 | 1 | 1 | 1 | 1 | 1 | 1 |  | 0.18 |  |  | 0 | 0 | 0 | 0 | 0 | 0 | 0 | 0 | [9 empty] | R2: 1.86; R3: 1.07; R4: 1.79; R5: 0.36; R6: 0.95 | R2,R3,R4,R5,R6
RLTGINC15 | RLT.GSL.INC.15 | bn-lum-yr | RESELC | RLT | 2015 | 1.37 | 1.55 | 0.63 | 1 | 1 | 1 | 1 | 1 | 1 |  | 0.18 |  | 0 | 0 | 0 | 0 | 0 | 0 | 0 | 0 | 0 | [24 empty] | R2,R3,R4,R5,R6
* | [50 empty] | *
RLTGCFLBS11 | RLT.GSL.CFL.BS.11 | bn-lum-yr | RESELC | RLT | 2011 | 13.7 | 0 | 2.02 | 1 | 1 | 1 | 1 | 1 | 1 |  | 0.28 |  | 0 | 0 | 0 | 0 | 0 | 0 | 0 | 0 | 0 |  | 1.15 | 1.15 | 1.15 | 1.15 | 1.15 | 1.15 | 1.15 | 1.15 | [15 empty] | R2,R3,R4,R5,R6
RLTGCFL11 | RLT.GSL.CFL.10 | bn-lum-yr | RESELC | RLT | 2011 | 13.7 | 2.79 | 2.13 | 1 | 1 | 1 | 1 | 1 | 1 |  | 0.28 |  |  | 0 | 0 | 0 | 0 | 0 | 0 | 0 | 0 |  | 1.15 | 1.15 | 1.15 | 1.15 | 1.15 | 1.15 | 1.15 | 1.15 | R2: 0.36; R3: 0.21; R4: 0.35; R5: 0.07; R6: 0.18 | R2,R3,R4,R5,R6
RLTGCFL15 | RLT.GSL.CFL.15 | bn-lum-yr | RESELC | RLT | 2015 | 13.7 | 2.12 | 2.13 | 1 | 1 | 1 | 1 | 1 | 1 |  | 0.28 |  |  | 0 | 0 | 0 | 0 | 0 | 0 | 0 | 0 |  | 1.15 | 1.15 | 1.15 | 1.15 | 1.15 | 1.15 | 1.15 | 1.15 | [15 empty] | R2,R3,R4,R5,R6
RLTGCFL20 | RLT.GSL.CFL.20 | bn-lum-yr | RESELC | RLT | 2020 | 13.7 | 2.06 | 2.19 | 1 | 1 | 1 | 1 | 1 | 1 |  | 0.28 |  |  |  |  | 0 | 0 | 0 | 0 | 0 | 0 |  | 1.15 | 1.15 | 1.15 | 1.15 | 1.15 | 1.15 | 1.15 | 1.15 | [15 empty] | R2,R3,R4,R5,R6
RLTGCFL30 | RLT.GSL.CFL.30 | bn-lum-yr | RESELC | RLT | 2030 | 13.7 | 2.01 | 2.24 | 1 | 1 | 1 | 1 | 1 | 1 |  | 0.28 |  | 0 | 0 | 0 | [7 empty] | 1.15 | 1.15 | 1.15 | 1.15 | 1.15 | 1.15 | 1.15 | 1.15 | [15 empty] | R2,R3,R4,R5,R6
RLTGCFL40 | RLT.GSL.CFL.40 | bn-lum-yr | RESELC | RLT | 2040 | 13.7 | 1.96 | 2.3 | 1 | 1 | 1 | 1 | 1 | 1 |  | 0.28 |  | 0 | 0 | 0 | 0 | 0 | [5 empty] | 1.15 | 1.15 | 1.15 | 1.15 | 1.15 | 1.15 | 1.15 | 1.15 | [15 empty] | R2,R3,R4,R5,R6
* | [50 empty] | *
RLTGLED11 | RLT.GSL.LED.10 | bn-lum-yr | RESELC | RLT | 2011 | 34.25 | 23.5 | 1.9 | 1 | 1 | 1 | 1 | 1 | 1 |  | 0.45 |  | 0 | 0 | 0 | 0 | 0 | 0 | 0 | 0 | 0 |  | 1.15 | 1.15 | 1.15 | 1.15 | 1.15 | 1.15 | 1.15 | 1.15 | [15 empty] | R2,R3,R4,R5,R6
RLTGLED15 | RLT.GSL.LED.15 | bn-lum-yr | RESELC | RLT | 2015 | 46.6 | 6.96 | 2.92 | 1 | 1 | 1 | 1 | 1 | 1 |  | 0.45 |  |  | 0 | 0 | 0 | 0 | 0 | 0 | 0 | 0 |  | 1.15 | 1.15 | 1.15 | 1.15 | 1.15 | 1.15 | 1.15 | 1.15 | [15 empty] | R2,R3,R4,R5,R6
RLTGLED20 | RLT.GSL.LED.20 | bn-lum-yr | RESELC | RLT | 2020 | 68.49 | 3.56 | 4.98 | 1 | 1 | 1 | 1 | 1 | 1 |  | 0.45 |  |  |  | 0 | 0 | 0 | 0 | 0 | 0 | 0 |  | 1.15 | 1.15 | 1.15 | 1.15 | 1.15 | 1.15 | 1.15 | 1.15 | [15 empty] | R2,R3,R4,R5,R6
RLTGLED25 | RLT.GSL.LED.25 | bn-lum-yr | RESELC | RLT | 2025 | 68.49 | 2.54 | 5.69 | 1 | 1 | 1 | 1 | 1 | 1 |  | 0.45 |  |  |  |  | 0 | 0 | 0 | 0 | 0 | 0 |  | 1.15 | 1.15 | 1.15 | 1.15 | 1.15 | 1.15 | 1.15 | 1.15 | [15 empty] | R2,R3,R4,R5,R6
RLTGLED30 | RLT.GSL.LED.30 | bn-lum-yr | RESELC | RLT | 2030 | 68.49 | 2.14 | 6.41 | 1 | 1 | 1 | 1 | 1 | 1 |  | 0.45 | [7 empty] | 0 | 0 | 0 |  | 1.15 | 1.15 | 1.15 | 1.15 | 1.15 | 1.15 | 1.15 | 1.15 | [15 empty] | R2,R3,R4,R5,R6
RLTGLED40 | RLT.GSL.LED.40 | bn-lum-yr | RESELC | RLT | 2040 | 68.49 | 2.14 | 6.41 | 1 | 1 | 1 | 1 | 1 | 1 |  | 0.45 | [11 empty] | 1.15 | 1.15 | 1.15 | 1.15 | 1.15 | 1.15 | 1.15 | 1.15 | [15 empty] | R2,R3,R4,R5,R6
* | [50 empty] | *
RLTRINC11 | RLT.REF.INC.10 | bn-lum-yr | RESELC | RLT | 2011 | 0.77 | 0 | 0.77 | 1 | 1 | 1 | 1 | 1 | 1 |  | 0.18 |  |  | 0 | 0 | 0 | 0 | 0 | 0 | 0 | 0 | [9 empty] | R2: 0.15; R3: 0.09; R4: 0.15; R5: 0.03; R6: 0.08 | R2,R3,R4,R5,R6
RLTRINC20 | RLT.REF.INC.20 | bn-lum-yr | RESELC | RLT | 2020 | 1.16 | 2.94 | 0.31 | 1 | 1 | 1 | 1 | 1 | 1 |  | 0.18 |  |  |  | 0 | 0 | 0 | 0 | 0 | 0 | 0 | [24 empty] | R2,R3,R4,R5,R6
RLTRINC30 | RLT.REF.INC.30 | bn-lum-yr | RESELC | RLT | 2030 | 1.16 | 2.85 | 0.31 | 1 | 1 | 1 | 1 | 1 | 1 |  | 0.18 |  |  |  | 0 | 0 | 0 | 0 | 0 | 0 | 0 | [24 empty] | R2,R3,R4,R5,R6
RLTRINC40 | RLT.REF.INC.40 | bn-lum-yr | RESELC | RLT | 2040 | 1.16 | 2.78 | 0.32 | 1 | 1 | 1 | 1 | 1 | 1 |  | 0.18 |  |  |  | 0 | 0 | 0 | 0 | 0 | 0 | 0 | [24 empty] | R2,R3,R4,R5,R6
RLTRCFL11 | RLT.REF.CFL.10 | bn-lum-yr | RESELC | RLT | 2011 | 10.96 | 5.66 | 1.52 | 1 | 1 | 1 | 1 | 1 | 1 |  | 0.28 |  | 0 | 0 | 0 | 0 | 0 | 0 | 0 | 0 | 0 |  | 1.15 | 1.15 | 1.15 | 1.15 | 1.15 | 1.15 | 1.15 | 1.15 | [15 empty] | R2,R3,R4,R5,R6
RLTRCFL20 | RLT.REF.CFL.20 | bn-lum-yr | RESELC | RLT | 2020 | 10.96 | 5.52 | 1.6 | 1 | 1 | 1 | 1 | 1 | 1 |  | 0.28 |  |  |  |  | 0 | 0 | 0 | 0 | 0 | 0 |  | 1.15 | 1.15 | 1.15 | 1.15 | 1.15 | 1.15 | 1.15 | 1.15 | [15 empty] | R2,R3,R4,R5,R6
RLTRCFL30 | RLT.REF.CFL.30 | bn-lum-yr | RESELC | RLT | 2030 | 10.96 | 5.38 | 1.36 | 1 | 1 | 1 | 1 | 1 | 1 |  | 0.28 | [6 empty] | 0 | 0 | 0 | 0 |  | 1.15 | 1.15 | 1.15 | 1.15 | 1.15 | 1.15 | 1.15 | 1.15 | [15 empty] | R2,R3,R4,R5,R6
RLTRCFL40 | RLT.REF.CFL.40 | bn-lum-yr | RESELC | RLT | 2040 | 12.33 | 5.24 | 1.76 | 1 | 1 | 1 | 1 | 1 | 1 |  | 0.28 | [34 empty] | R2,R3,R4,R5,R6
RLTRHAL11 | RLT.REF.HAL.10 | bn-lum-yr | RESELC | RLT | 2011 | 4.11 | 5.44 | 0.4 | 1 | 1 | 1 | 1 | 1 | 1 |  | 0.18 |  | 0 | 0 | 0 | 0 | 0 | 0 | 0 | 0 | 0 | [24 empty] | R2,R3,R4,R5,R6
RLTRHAL20 | RLT.REF.HAL.20 | bn-lum-yr | RESELC | RLT | 2020 | 4.11 | 5.32 | 0.42 | 1 | 1 | 1 | 1 | 1 | 1 |  | 0.18 |  |  |  |  | 0 | 0 | 0 | 0 | 0 | 0 | [24 empty] | R2,R3,R4,R5,R6
RLTRHAL30 | RLT.REF.HAL.30 | bn-lum-yr | RESELC | RLT | 2030 | 4.11 | 5.18 | 0.44 | 1 | 1 | 1 | 1 | 1 | 1 |  | 0.18 | [6 empty] | 0 | 0 | 0 | 0 | [24 empty] | R2,R3,R4,R5,R6
RLTRHAL40 | RLT.REF.HAL.40 | bn-lum-yr | RESELC | RLT | 2040 | 4.11 | 5.04 | 0.46 | 1 | 1 | 1 | 1 | 1 | 1 |  | 0.18 | [34 empty] | R2,R3,R4,R5,R6
RLTRLED11 | RLT.REF.LED.10 | bn-lum-yr | RESELC | RLT | 2011 | 34.25 | 45.38 | 1.59 | 1 | 1 | 1 | 1 | 1 | 1 |  | 0.45 |  | 0 | 0 | 0 | 0 | 0 | 0 | 0 | 0 | 0 | [24 empty] | R2,R3,R4,R5,R6
RLTRLED15 | RLT.REF.LED.15 | bn-lum-yr | RESELC | RLT | 2015 | 46.6 | 18.78 | 2.64 | 1 | 1 | 1 | 1 | 1 | 1 |  | 0.45 |  | 0 | 0 | 0 | 0 | 0 | 0 | 0 | 0 | 0 | [24 empty] | R2,R3,R4,R5,R6
RLTRLED20 | RLT.REF.LED.20 | bn-lum-yr | RESELC | RLT | 2020 | 68.49 | 6.23 | 4.98 | 1 | 1 | 1 | 1 | 1 | 1 |  | 0.45 |  |  |  | 0 | 0 | 0 | 0 | 0 | 0 | 0 | [24 empty] | R2,R3,R4,R5,R6
RLTRLED25 | RLT.REF.LED.25 | bn-lum-yr | RESELC | RLT | 2025 | 68.49 | 5.34 | 5.71 | 1 | 1 | 1 | 1 | 1 | 1 |  | 0.45 |  |  |  |  | 0 | 0 | 0 | 0 | 0 | 0 | [24 empty] | R2,R3,R4,R5,R6
RLTRLED30 | RLT.REF.LED.30 | bn-lum-yr | RESELC | RLT | 2030 | 68.49 | 4.45 | 6.41 | 1 | 1 | 1 | 1 | 1 | 1 |  | 0.45 | [6 empty] | 0 | 0 | 0 | 0 | [24 empty] | R2,R3,R4,R5,R6
* | [50 empty] | *
RLTLT1211 | RLT.LFL.T12.10 | bn-lum-yr | RESELC | RLT | 2011 | 32.88 | 5.26 | 2 | 1 | 1 | 1 | 1 | 1 | 1 |  | 0.18 |  |  |  |  | 0 | 0 | 0 | 0 | 0 | 0 | [24 empty] | R2,R3,R4,R5,R6
RLTLFL11 | RLT.LFL.10 | bn-lum-yr | RESELC | RLT | 2011 | 32.88 | 5.26 | 2 | 1 | 1 | 1 | 1 | 1 | 1 |  | 0.18 |  |  | 0 | 0 | 0 | 0 | 0 | 0 | 0 | 0 | [9 empty] | R2: 0.55; R3: 0.32; R4: 0.54; R5: 0.11; R6: 0.28 | R2,R3,R4,R5,R6
RLTLT811 | RLT.LFL.T8.10 | bn-lum-yr | RESELC | RLT | 2011 | 32.88 | 2.37 | 2.34 | 1 | 1 | 1 | 1 | 1 | 1 |  | 0.18 |  |  |  |  | 0 | 0 | 0 | 0 | 0 | 0 | [24 empty] | R2,R3,R4,R5,R6
RLTLT830 | RLT.LFL.T8.30 | bn-lum-yr | RESELC | RLT | 2030 | 35.62 | 2.41 | 2.46 | 1 | 1 | 1 | 1 | 1 | 1 |  | 0.18 | [34 empty] | R2,R3,R4,R5,R6
RLTLLED11 | RLT.LFL.LED.10 | bn-lum-yr | RESELC | RLT | 2011 | 68.49 | 89.98 | 1.59 | 1 | 1 | 1 | 1 | 1 | 1 |  | 0.45 |  | 0 | 0 | 0 | 0 | 0 | 0 | 0 | 0 | 0 | [24 empty] | R2,R3,R4,R5,R6
RLTLLED15 | RLT.LFL.LED.15 | bn-lum-yr | RESELC | RLT | 2015 | 68.49 | 54.53 | 3.39 | 1 | 1 | 1 | 1 | 1 | 1 |  | 0.45 |  | 0 | 0 | 0 | 0 | 0 | 0 | 0 | 0 | 0 | [24 empty] | R2,R3,R4,R5,R6
RLTLLED20 | RLT.LFL.LED.20 | bn-lum-yr | RESELC | RLT | 2020 | 68.49 | 13.63 | 4.98 | 1 | 1 | 1 | 1 | 1 | 1 |  | 0.45 |  |  |  |  | 0 | 0 | 0 | 0 | 0 | 0 | [24 empty] | R2,R3,R4,R5,R6
RLTLLED30 | RLT.LFL.LED.30 | bn-lum-yr | RESELC | RLT | 2030 | 68.49 | 10.91 | 4.98 | 1 | 1 | 1 | 1 | 1 | 1 |  | 0.45 | [34 empty] | R2,R3,R4,R5,R6
* | [50 empty] | *
RLTEXTBS11 | RLT.EXT.BS.11 | bn-lum-yr | RESELC | RLT | 2011 | 1.31 | 0 | 1.31 | 1 | 1 | 1 | 1 | 1 | 1 |  | 0.18 |  |  | 0 | 0 | 0 | 0 | 0 | 0 | 0 | 0 | [9 empty] | R2: 0.15; R3: 0.09; R4: 0.15; R5: 0.03; R6: 0.08 | R2,R3,R4,R5,R6
RLTEINC11 | RLT.EXT.INC.10 | bn-lum-yr | RESELC | RLT | 2011 | 2.15 | 2.92 | 0.39 | 1 | 1 | 1 | 1 | 1 | 1 |  | 0.18 |  | 0 | 0 | 0 | 0 | 0 | 0 | 0 | 0 | 0 | [24 empty] | R2,R3,R4,R5,R6
RLTEINC15 | RLT.EXT.INC.15 | bn-lum-yr | RESELC | RLT | 2015 | 2.22 | 3.34 | 0.44 | 1 | 1 | 1 | 1 | 1 | 1 |  | 0.18 |  | 0 | 0 | 0 | 0 | 0 | 0 | 0 | 0 | 0 | [24 empty] | R2,R3,R4,R5,R6
RLTEINC20 | RLT.EXT.INC.20 | bn-lum-yr | RESELC | RLT | 2020 | 2.64 | 4.13 | 0.36 | 1 | 1 | 1 | 1 | 1 | 1 |  | 0.18 |  |  |  | 0 | 0 | 0 | 0 | 0 | 0 | 0 | [24 empty] | R2,R3,R4,R5,R6
RLTEINC30 | RLT.EXT.INC.30 | bn-lum-yr | RESELC | RLT | 2030 | 2.64 | 4.03 | 0.38 | 1 | 1 | 1 | 1 | 1 | 1 |  | 0.18 |  |  |  | 0 | 0 | 0 | 0 | 0 | 0 | 0 | [24 empty] | R2,R3,R4,R5,R6
RLTEINC40 | RLT.EXT.INC.40 | bn-lum-yr | RESELC | RLT | 2040 | 2.64 | 3.92 | 0.39 | 1 | 1 | 1 | 1 | 1 | 1 |  | 0.18 |  |  |  | 0 | 0 | 0 | 0 | 0 | 0 | 0 | [24 empty] | R2,R3,R4,R5,R6
RLTECFL11 | RLT.EXT.CFL.10 | bn-lum-yr | RESELC | RLT | 2011 | 10.96 | 5.66 | 1.52 | 1 | 1 | 1 | 1 | 1 | 1 |  | 0.28 |  | 0 | 0 | 0 | 0 | 0 | 0 | 0 | 0 | 0 |  | 1.15 | 1.15 | 1.15 | 1.15 | 1.15 | 1.15 | 1.15 | 1.15 | [15 empty] | R2,R3,R4,R5,R6
RLTECFL20 | RLT.EXT.CFL.20 | bn-lum-yr | RESELC | RLT | 2020 | 10.96 | 5.52 | 1.6 | 1 | 1 | 1 | 1 | 1 | 1 |  | 0.28 |  |  |  |  | 0 | 0 | 0 | 0 | 0 | 0 |  | 1.15 | 1.15 | 1.15 | 1.15 | 1.15 | 1.15 | 1.15 | 1.15 | [15 empty] | R2,R3,R4,R5,R6
RLTECFL30 | RLT.EXT.CFL.30 | bn-lum-yr | RESELC | RLT | 2030 | 10.96 | 5.38 | 1.68 | 1 | 1 | 1 | 1 | 1 | 1 |  | 0.28 | [6 empty] | 0 | 0 | 0 | 0 |  | 1.15 | 1.15 | 1.15 | 1.15 | 1.15 | 1.15 | 1.15 | 1.15 | [15 empty] | R2,R3,R4,R5,R6
RLTECFL40 | RLT.EXT.CFL.40 | bn-lum-yr | RESELC | RLT | 2040 | 12.33 | 5.24 | 1.76 | 1 | 1 | 1 | 1 | 1 | 1 |  | 0.28 | [11 empty] | 1.15 | 1.15 | 1.15 | 1.15 | 1.15 | 1.15 | 1.15 | 1.15 | [15 empty] | R2,R3,R4,R5,R6
RLTEHPS11 | RLT.EXT.HPS.10 | bn-lum-yr | RESELC | RLT | 2011 | 32.88 | 13.63 | 2.94 | 1 | 1 | 1 | 1 | 1 | 1 |  | 0.18 |  | 0 | 0 | 0 | 0 | 0 | 0 | 0 | 0 | 0 | [24 empty] | R2,R3,R4,R5,R6
RLTEHPS20 | RLT.EXT.HPS.20 | bn-lum-yr | RESELC | RLT | 2020 | 32.88 | 9.09 | 2.94 | 1 | 1 | 1 | 1 | 1 | 1 |  | 0.18 | [34 empty] | R2,R3,R4,R5,R6
RLTELED11 | RLT.EXT.LED.10 | bn-lum-yr | RESELC | RLT | 2011 | 34.25 | 54.46 | 1.59 | 1 | 1 | 1 | 1 | 1 | 1 |  | 0.45 |  | 0 | 0 | 0 | 0 | 0 | 0 | 0 | 0 | 0 | [24 empty] | R2,R3,R4,R5,R6
RLTELED15 | RLT.EXT.LED.15 | bn-lum-yr | RESELC | RLT | 2015 | 49.47 | 22.53 | 2.64 | 1 | 1 | 1 | 1 | 1 | 1 |  | 0.45 |  | 0 | 0 | 0 | 0 | 0 | 0 | 0 | 0 | 0 | [24 empty] | R2,R3,R4,R5,R6
RLTELED20 | RLT.EXT.LED.20 | bn-lum-yr | RESELC | RLT | 2020 | 68.49 | 7.47 | 4.98 | 1 | 1 | 1 | 1 | 1 | 1 |  | 0.45 |  |  |  | 0 | 0 | 0 | 0 | 0 | 0 | 0 | [24 empty] | R2,R3,R4,R5,R6
RLTELED25 | RLT.EXT.LED.25 | bn-lum-yr | RESELC | RLT | 2025 | 68.49 | 6.41 | 5.71 | 1 | 1 | 1 | 1 | 1 | 1 |  | 0.45 |  |  |  |  | 0 | 0 | 0 | 0 | 0 | 0 | [24 empty] | R2,R3,R4,R5,R6
RLTELED30 | RLT.EXT.LED.30 | bn-lum-yr | RESELC | RLT | 2030 | 68.49 | 5.34 | 6.41 | 1 | 1 | 1 | 1 | 1 | 1 |  | 0.45 | [34 empty] | R2,R3,R4,R5,R6
* Residential Other | [50 empty] | * Residential Other
ROTHCELC11 | Residential Other - Electric | PJ | RESELC | ROE | 2011 | 45 |  | 1 | 1 | 1 | 1 | 1 | 1 | 1 |  | 0.18 | [19 empty] | R2: 9.62; R3: 4.84; R4: 6.73; R5: 2.46; R6: 4.92 | R2,R3,R4,R5,R6
ROTHNGA11 | Residential Other - NGA | PJ | RESNGAEA | ROG | 2011 | 45 |  | 1 | 1 | 1 | 1 | 1 | 1 | 1 |  | 0.18 | [19 empty] | R2: 0.65; R3: 0.49; R4: 1; R5: 0.07; R6: 0.13 | R2,R3,R4,R5,R6
ROTHLPG11 | Residential Other - LPG | PJ | RESLPGEA | ROL | 2011 | 45 |  | 1 | 1 | 1 | 1 | 1 | 1 | 1 |  | 0.18 | [34 empty] | *
* Dummy/Pass Through Technologies for NYC LITE Model to Meet Populaiton Demand | [50 empty] | * Dummy/Pass Through Technologies for NYC LITE Model to Meet Populaiton Demand
* | [50 empty] | *
RBLDHEDM11 | Residential Building High Eff | Mt, Mt/a | RBLDHEDMY | POPDMRES | 2011 | 55 | 0 | 1 |  | 1 | 1 | 1 | 1 | 1 | 0 | 0.01 | [34 empty] | R2,R3,R4,R5,R6
RBLDMEDM11 | Residential Building Medium Eff | Mt, Mt/a | RBLDMEDMY | POPDMRES | 2011 | 55 | 0 | 1 |  | 1 | 1 | 1 | 1 | 1 | 0 | 0.01 | [34 empty] | *
RBLDLEDM11 | Residential Building Low Eff | Mt, Mt/a | RBLDLEDMY | POPDMRES | 2011 | 55 | 0 | 1 |  | 1 | 1 | 1 | 1 | 1 | 0 | 0.01 | [34 empty] | R2,R3,R4,R5,R6
* | [50 empty] | *
RBROOFDM11 | Residential Sector Black Roof | Mt, Mt/a | RBROOFDMY | RWROOFDM | 2011 | 55 | 0 | 1 |  | 1 | 1 | 1 | 1 | 1 | 0.1 | 0.01 | [34 empty] | R2,R3,R4,R5,R6
RWTROOFDM11 | Residential Sector White Roof | Mt, Mt/a | RWTROOFDMY | RWROOFDM | 2011 | 55 | 0 | 1 |  | 1 | 1 | 1 | 1 | 1 | 0.1 | 0.01 | [34 empty] | R2,R3,R4,R5,R6
RGROOF6DM11 | Residential Sector Green Roof 6 Inch Depth | Mt, Mt/a | RGRF6DMY | RWROOFDM | 2011 | 55 | 0 | 1 |  | 1 | 1 | 1 | 1 | 1 | 0.15 | 0.01 | [34 empty] | R2,R3,R4,R5,R6
RGROOF12DM11 | Residential Sector Green Roof 12 Inch Depth | Mt, Mt/a | RGRF12DMY | RWROOFDM | 2011 | 55 | 0 | 1 |  | 1 | 1 | 1 | 1 | 1 | 0.2 | 0.01 | [34 empty] | R2,R3,R4,R5,R6
* | [50 empty] | *
* Green Infrastructure Heating & Cooling Technologies | [50 empty] | * Green Infrastructure Heating & Cooling Technologies
* | [50 empty] | *
RSHRFBLK11 | Heating provided by black roofs | PJ | RHCRFBLK | RSH | 2011 | 55 | 0 | 1 | 1 | 0.1 | 0.1 | 0.1 | 0.1 | 0.1 | 0 | 0.01 | 0 | 0 | 0 | 0 | 0 | 0 | 0 | 0 | 0 | 0 | [24 empty] | *
RSHRFWT11 | Heating provided by white roofs | PJ | RHCRFWT | RSH | 2011 | 55 | 0 | 1 | 1 | 0.1 | 0.1 | 0.1 | 0.1 | 0.1 | 0 | 0.01 | 0 | 0 | 0 | 0 | 0 | 0 | 0 | 0 | 0 | 0 | [24 empty] | *
RSHRFG611 | Heating provided by 6 inch green roofs | PJ | RHCRFG6 | RSH | 2011 | 55 | 0 | 1 | 1 | 0.1 | 0.1 | 0.1 | 0.1 | 0.1 | 0 | 0.01 | 0 | 0 | 0 | 0 | 0 | 0 | 0 | 0 | 0 | 0 | [24 empty] | *
RSHRFG1211 | Heating provided by 12 inch green roofs | PJ | RHCRFG12 | RSH | 2011 | 55 | 0 | 1 | 1 | 0.1 | 0.1 | 0.1 | 0.1 | 0.1 | 0 | 0.01 | 0 | 0 | 0 | 0 | 0 | 0 | 0 | 0 | 0 | 0 | [24 empty] | *
RSCRFBLK11 | Cooling provided by black roofs | PJ | RHCRFBLK | RSC | 2011 | 55 | 0 | 1 | 1 | 0.1 | 0.1 | 0.1 | 0.1 | 0.1 | 0.1 | 0.01 | 0 | 0 | 0 | 0 | 0 | 0 | 0 | 0 | 0 | 0 | [24 empty] | *
RSCRFWT11 | Cooling provided by white roofs | PJ | RHCRFWT | RSC | 2011 | 55 | 0 | 1 | 1 | 0.1 | 0.1 | 0.1 | 0.1 | 0.1 | 0.1 | 0.01 | 0 | 0 | 0 | 0 | 0 | 0 | 0 | 0 | 0 | 0 | [24 empty] | *
RSCRFG611 | Cooling provided by 6 inch green roofs | PJ | RHCRFG6 | RSC | 2011 | 55 | 0 | 1 | 1 | 0.1 | 0.1 | 0.1 | 0.1 | 0.1 | 0.15 | 0.01 | 0 | 0 | 0 | 0 | 0 | 0 | 0 | 0 | 0 | 0 | [24 empty] | *
RSCRFG1211 | Cooling provided by 12 inch green roofs | PJ | RHCRFG12 | RSC | 2011 | 55 | 0 | 1 | 1 | 0.1 | 0.1 | 0.1 | 0.1 | 0.1 | 0.2 | 0.01 | 0 | 0 | 0 | 0 | 0 | 0 | 0 | 0 | 0 | 0 | [24 empty] | *

## TechData_SolarPV
TechData | _GLOBAL,R0,R1,R2,R3,R4,R5,R6
~FI_T
Region | TechName | *TechDesc | *Units | CommIN | CommOUT | NCAP_START | NCAP_TLIFE | PRC_CAPACT | EFF | Peak | NCAP_COST~2010 | NCAP_COST~2015 | NCAP_COST~2020 | NCAP_COST~2025 | NCAP_COST~2030 | NCAP_COST~2035 | NCAP_COST~2040 | NCAP_COST~2045 | NCAP_COST~2050 | NCAP_COST~2055 | NCAP_FOM | NCAP_AF~IDAM | NCAP_AF~IDPM | *NCAP_AF~IP | NCAP_AF~IP | NCAP_AF~IN | NCAP_AF~SDAM | NCAP_AF~SDPM | *NCAP_AF~SP | NCAP_AF~SP | NCAP_AF~SN | NCAP_AF~WDAM | NCAP_AF~WDPM | *NCAP_AF~WP | NCAP_AF~WP | NCAP_AF~WN | NCAP_DRATE | Input | Output | ACT_BND~FX~2010 | ACT_BND~FX~2015 | ACT_BND~LO~2020 | ACT_BND~LO~2025 | ACT_BND~LO~2030 | ACT_BND~LO~2035 | ACT_BND~LO~2040 | ACT_BND~LO~2045 | ACT_BND~LO~2050 | ACT_BND~LO~2055 | ACT_BND~UP~2020 | ACT_BND~UP~2025 | ACT_BND~UP~2030 | ACT_BND~UP~2035 | ACT_BND~UP~2040 | ACT_BND~UP~2045 | ACT_BND~UP~2050 | ACT_BND~UP~2055
* Solar PV Technologies
*R1 | ESOLPVRES11 | Solar PV Distributed Residential Generation |  | SOLRES | RESELC | 2011 | 30 | 31.536 | 0.34965 | 0.1 | 6546.9995 | 3903.1781 | 3453.8021 | 3004.4261 | 2839.3022 | 2674.1784 | 2596.418 | 2558.6683 | 2540.0679 | 2530.8353 | 10 | 0 | 0.31357 | 0.31357 | 0.062714 | 0 | 0.30607 | 0.30607 | 0.30607 | 0.061215 | 0 | 0.302 | 0.302 | 0.302 | 0.0604 | 0 | 0.15 | 2.86 | 1
R2 | ESOLPVRES11 | Solar PV Distributed Residential Generation |  | SOLRES | RESELC | 2011 | 30 | 31.536 | 0.34965 | 0.1 | 6546.9995 | 3903.1781 | 3453.8021 | 3004.4261 | 2839.3022 | 2674.1784 | 2596.418 | 2558.6683 | 2540.0679 | 2530.8353 | 10 | 0 | 0.31735 | 0.31735 | 0.06347 | 0 | 0.30542 | 0.30542 | 0.30542 | 0.061083 | 0 | 0.29272 | 0.29272 | 0.29272 | 0.058543 | 0 | 0.15 | 2.86 | 1 | 0.0071946 | 0.10933 | 0.24496 | 0.43039 | 0.61582 | 0.80125 | 0.98667 | 1.1649 | 1.241 | 1.3072 | 0.3764 | 0.64269 | 0.90977 | 1.1761 | 1.4431 | 1.7094 | 1.9765 | 2.2428
R3 | ESOLPVRES11 | Solar PV Distributed Residential Generation |  | SOLRES | RESELC | 2011 | 30 | 31.536 | 0.34965 | 0.1 | 6546.9995 | 3903.1781 | 3453.8021 | 3004.4261 | 2839.3022 | 2674.1784 | 2596.418 | 2558.6683 | 2540.0679 | 2530.8353 | 10 | 0 | 0.29713 | 0.29713 | 0.059427 | 0 | 0.30673 | 0.30673 | 0.30673 | 0.061345 | 0 | 0.26137 | 0.26137 | 0.26137 | 0.052275 | 0 | 0.15 | 2.86 | 1 | 0.0037523 | 0.073448 | 0.1382 | 0.20769 | 0.27718 | 0.34666 | 0.41615 | 0.48189 | 0.47793 | 0.46631 | 0.25287 | 0.43177 | 0.6112 | 0.7901 | 0.96952 | 1.1484 | 1.3278 | 1.5067
R4 | ESOLPVRES11 | Solar PV Distributed Residential Generation |  | SOLRES | RESELC | 2011 | 30 | 31.536 | 0.34965 | 0.1 | 6546.9995 | 3903.1781 | 3453.8021 | 3004.4261 | 2839.3022 | 2674.1784 | 2596.418 | 2558.6683 | 2540.0679 | 2530.8353 | 10 | 0 | 0.33039 | 0.33039 | 0.066079 | 0 | 0.3244 | 0.3244 | 0.3244 | 0.06488 | 0 | 0.34679 | 0.34679 | 0.34679 | 0.069359 | 0 | 0.15 | 2.86 | 1 | 0.0011972 | 0.0093118 | 0.017878 | 0.024529 | 0.03118 | 0.037831 | 0.044483 | 0.049937 | 0.047276 | 0.042167 | 0.032059 | 0.05474 | 0.077487 | 0.10017 | 0.12292 | 0.1456 | 0.16834 | 0.19102
R5 | ESOLPVRES11 | Solar PV Distributed Residential Generation |  | SOLRES | RESELC | 2011 | 30 | 31.536 | 0.34965 | 0.1 | 6546.9995 | 3903.1781 | 3453.8021 | 3004.4261 | 2839.3022 | 2674.1784 | 2596.418 | 2558.6683 | 2540.0679 | 2530.8353 | 10 | 0 | 0.3438 | 0.3438 | 0.068759 | 0 | 0.29466 | 0.29466 | 0.29466 | 0.058932 | 0 | 0.36077 | 0.36077 | 0.36077 | 0.072155 | 0 | 0.15 | 2.86 | 1 | 0.0017438 | 0.32035 | 0.57043 | 1.0833 | 1.5962 | 2.1091 | 2.622 | 3.1331 | 3.3256 | 3.7957 | 1.1029 | 1.8832 | 2.6657 | 3.446 | 4.2286 | 5.0088 | 5.7914 | 6.5717
R6 | ESOLPVRES11 | Solar PV Distributed Residential Generation |  | SOLRES | RESELC | 2011 | 30 | 31.536 | 0.34965 | 0.1 | 6546.9995 | 3903.1781 | 3453.8021 | 3004.4261 | 2839.3022 | 2674.1784 | 2596.418 | 2558.6683 | 2540.0679 | 2530.8353 | 10 | 0 | 0.34054 | 0.34054 | 0.068109 | 0 | 0.30737 | 0.30737 | 0.30737 | 0.061474 | 0 | 0.32128 | 0.32128 | 0.32128 | 0.064256 | 0 | 0.15 | 2.86 | 1 | 0.012993 | 0.17523 | 0.47195 | 0.89935 | 1.3268 | 1.7542 | 2.1816 | 2.596 | 2.8481 | 3.1387 | 0.60331 | 1.0301 | 1.4582 | 1.885 | 2.3131 | 2.7399 | 3.168 | 3.5948
* | [39 empty] | 0.026881 | 0.68767 | 1.4434 | 2.6453 | 3.8471 | 5.049 | 6.2508 | 7.4258 | 7.94 | 8.7501 | 2.3675 | 4.0425 | 5.7224 | 7.3974 | 9.0772 | 10.7522 | 12.4321 | 14.107
*

## ANSv6.1-Constraints (hidden)
ANSWER-Constraints
| ConstrName | ConstrDesc | Units | Set Memberships | Comment

## ANSv6.1-CommData (hidden)
ANSWER-CommData
| CommName | CommDesc | Units

## ANSv6.1-TechData (hidden)
ANSWER-TechData
| TechName | TechDesc | Units | CommIN | CommOUT

## ANSv6.1-ConstrData (hidden)
ANSWER-ConstrData
| ConstrName | ConstrDesc | Units | TechName

## ANSv6.0-ConstrData (hidden)
ANSWER-ConstrData
| ConstrName | ConstrDesc | Units | TechName

## ANSv6.0-TechData (hidden)
ANSWER-TechData
| TechName | TechDesc | Units | CommIN | CommOUT

## ANSv6.0-CommData (hidden)
ANSWER-CommData
| CommName | CommDesc | Units

## ANSv6.0-Constraints (hidden)
ANSWER-Constraints
| ConstrName | ConstrDesc | Units | Set Memberships | Comment

## ANSv6.0-Technologies (hidden)
ANSWER-Technologies
| TechName | TechDesc | TACTUnit | TCAPUnit | Set Memberships | Comment

## ANSv6.0-Commodities (hidden)
ANSWER-Commodities
| CommName | CommDesc | CommUnit | Set Memberships | Comment