## ANSv6.0-Technologies (hidden)
ANSWER-Technologies
| TechName | TechDesc | TACTUnit | TCAPUnit | Set Memberships | Comment

## ANSv6.0-Commodities (hidden)
ANSWER-Commodities
| CommName | CommDesc | CommUnit | Set Memberships | Comment

## ANSv6.1-Commodities (hidden)
ANSWER-Commodities
| CommName | CommDesc | CommUnit | Set Memberships | Comment

## ANSv6.1-Technologies (hidden)
ANSWER-Technologies
| TechName | TechDesc | TACTUnit | TCAPUnit | Set Memberships | Comment

## ANSv6.1-Constraints (hidden)
ANSWER-Constraints
| ConstrName | ConstrDesc | Units | Set Memberships | Comment

## ANSv6.1-CommData (hidden)
ANSWER-CommData
| CommName | CommDesc | Units

## ANSv6.1-TechData (hidden)
ANSWER-TechData
| TechName | TechDesc | Units | CommIN | CommOUT

## ANSv6.1-ConstrData (hidden)
ANSWER-ConstrData
| ConstrName | ConstrDesc | Units | TechName

## Commodities
Commodities | _GLOBAL,R0,R1,R2,R3,R4,R5,R6
~FI_Comm
Region | CommName | CommDesc | Unit | Csets | LimType | CTSLvl | PeakTS | Ctype
R1,R2,R3,R4,R5,R6 | ELC | Electricity | PJ | NRG |  | DAYNITE | ANNUAL | ELC
R1 | HYDELC | Pumped Hydro electricity | PJ | NRG |  | DAYNITE | ANNUAL
R1,R2,R3,R4,R5,R6 | BATELC | Utility Scale Battery Storage Electricity | PJ | NRG |  | DAYNITE | ANNUAL
R1 | RDMDELC | Dummy ELC demand | PJ | DEM
R0,R1 | ELCNB | Electricity from R0 | PJ | NRG |  | DAYNITE | ANNUAL | ELC
R2, R3, R4, R5, R6 | ELCR1 | Electricity from R1 (NE) | PJ | NRG |  | DAYNITE | ANNUAL | ELC
R1,R3,R4,R5,R6 | ELCR2 | Electricity from R2 (BK) | PJ | NRG |  | DAYNITE | ANNUAL | ELC
R1,R2,R3,R4,R5,R6 | ELCR3 | Electricity from R3 (BX) | PJ | NRG |  | DAYNITE | ANNUAL | ELC
R1,R2,R3,R4,R5,R6 | ELCR4 | Electricity from R4 (MH) | PJ | NRG |  | DAYNITE | ANNUAL | ELC
R1,R2,R3,R4,R5,R6 | ELCR5 | Electricity from R5 (SI) | PJ | NRG |  | DAYNITE | ANNUAL | ELC
R1,R2,R3,R4,R5,R6 | ELCR6 | Electricity from R6 (QN) | PJ | NRG |  | DAYNITE | ANNUAL | ELC
*Renewable
R1,R2,R3,R4,R5,R6 | RENHYD | Renewable Hydro | PJ | NRG
R1,R2,R3,R4,R5,R6 | RENWIN | Renewable Wind | PJ | NRG
R1,R2,R3,R4,R5,R6 | SOLRES | Solar residential | PJ | NRG
R1,R2,R3,R4,R5,R6 | SOL | Solar | PJ | NRG
*Material Carriers to Nuclear Techs
R0 | NURN | Natural Uranium | t | MAT
R0 | URD | Depleted uranium generated during enrichment | t | MAT
R0,R1,R2,R3,R4,R5,R6 | URNA | Enriched Uranium (4.5%) for LWRs | t | MAT
R0,R1,R2,R3,R4,R5,R6 | URNB | Enriched Uranium (9%) for PBMRs | t | MAT
R0,R1,R2,R3,R4,R5,R6 | URNC | Enriched Uranium (19%) for GT-MHRs | t | MAT
R1,R2,R3,R4,R5,R6 | USPTA | Spent U from LWRs | t | MAT
R1,R2,R3,R4,R5,R6 | USPTB | Spent U from PBMRs | t | MAT
R1,R2,R3,R4,R5,R6 | USPTC | Spent U from GT-MHRs | t | MAT
*Coal Energy Carriers
R1 | CSTMBH | High Sulfur Bituminous to SOx Control | PJ | NRG
R1 | CSTMBM | Medium Sulfur Bituminous to SOx Control | PJ
R1 | CSTMBL | Low Sulfur Bituminous to SOx Control | PJ
R1 | CSTMSM | Medium Sulfur Sub-Bituminous to SOx Control | PJ
R1 | CSTMSL | Low Sulfur Sub-Bituminous to SOx Control | PJ
R1 | CSTMLH | High Sulfur Lignite to SOx Control | PJ
R1 | CSTMLM | Medium Sulfur Lignite to SOx Control | PJ
R1 | CSTMBIT1O | Bituminous to NOX Control Over 100MW | PJ
R1 | CSTMSUB1O | Sub-Bituminous to NOX Control Over 100MW | PJ
R1 | CSTMLIG1O | Lignite to NOX Control Over 100MW | PJ
R1 | CSTMBIT1U | Bituminous to NOX Control Under 100MW | PJ
R1 | CSTMSUB1U | Sub-Bituminous to NOX Control Under 100MW | PJ
R1 | CSTMLIG1U | Lignite to NOX Control Under 100MW | PJ
R1 | CSTMBIT2O | Bituminous from 1st to 2nd Nox Control Over 100MW | PJ
R1 | CSTMSUB2O | Sub-Bituminous from 1st to 2nd Nox Control Over 100MW | PJ
R1 | CSTMLIG2O | Lignite from 1st to 2nd Nox Control Over 100MW | PJ
R1 | CSTMBIT2U | Bituminous from 1st to 2nd Nox Control Under 100MW | PJ
R1 | CSTMSUB2U | Sub-Bituminous from 1st to 2nd Nox Control Under 100MW | PJ
R1 | CSTMLIG2U | Lignite from 1st to 2nd Nox Control Under 100MW | PJ
R1 | CSTMBIT3O | Bituminous to PM Control Over 100MW | PJ
R1 | CSTMSUB3O | Sub-Bituminous to PM Control Over 100MW | PJ
R1 | CSTMLIG3O | Lignite to PM Control Over 100 MW | PJ
R1 | CSTMBIT3U | Bituminous to PM Control Under 100MW | PJ
R1 | CSTMSUB3U | Sub-Bituminous to PM Control Under 100MW | PJ
R1 | CSTMLIG3U | Lignite to PM Control Under 100 MW | PJ
R1 | CSTMBIT4O | Bituminous from 1st to 2nd PM Control Over 100MW | PJ
R1 | CSTMSUB4O | Sub-Bituminous from 1st to 2nd PM Control Over 100MW | PJ
R1 | CSTMLIG4O | Lignite from 1st to 2nd PM Control Over 100MW | PJ
R1 | CSTMBIT4U | Bituminous from 1st to 2nd PM Control Under 100MW | PJ
R1 | CSTMSUB4U | Sub-Bituminous from 1st to 2nd PM Control Under 100MW | PJ
R1 | CSTMLIG4U | Lignite from 1st to 2nd PM Control Under 100MW | PJ
R1 | CSTMBIT5O | Bituminous After Emissions Accounting Over 100MW | PJ
R1 | CSTMSUB5O | Sub-Bituminous After Emissions Accounting Over 100MW | PJ
R1 | CSTMLIG5O | Lignite After Emissions Accounting Over 100MW | PJ
R1 | CSTMBIT5U | Bituminous After Emissions Accounting Under 100MW | PJ
R1 | CSTMSUB5U | Sub-Bituminous After Emissions Accounting Under 100MW | PJ
R1 | CSTMLIG5U | Lignite After Emissions Accounting Under 100MW | PJ
R1,R2,R3,R4,R5,R6 | COALBST | Coal to Boiler Steam Turbine CHP, Coal, Existing | PJ
R1 | COALSTMN | Coal to NEW Conversion Plants | PJ
R1 | COALIGCC | Coal to IGCC | PJ
*Non-Coal Energy Carriers to Conversion Techs
R1,R2,R3,R4,R5,R6 | ELCDSLEA | Diesel | PJ | NRG
R1,R2,R3,R4,R5,R6 | ELCDSL | Diesel to the electric system | PJ
R1,R2,R3,R4,R5,R6 | ELCDSLPN | Diesel to the electric system PN | PJ
R1,R2,R3,R4,R5,R6 | ELCRFLEA | Residual Fuel Oil LS | PJ
R1,R2,R3,R4,R5,R6 | ELCRFHEA | Residual Fuel Oil HS | PJ
R1,R2,R3,R4,R5,R6 | ELCRFH | Residual fuel oil, high sulfur, to electric system | PJ
R1,R2,R3,R4,R5,R6 | ELCRFL | Residual fuel oil, low sulfur, to electric system | PJ
R1,R2,R3,R4,R5,R6 | ELCRFHPS | Residual fuel oil, high sulfur, to electric system PS | PJ
R1,R2,R3,R4,R5,R6 | ELCRFLPS | Residual fuel oil, low sulfur, to electric system PS | PJ
R1,R2,R3,R4,R5,R6 | ELCRFHPN | Residual fuel oil, high sulfur, to electric system PN | PJ
R1,R2,R3,R4,R5,R6 | ELCRFLPN | Residual fuel oil, low sulfur, to electric system PN | PJ
R1,R2,R3,R4,R5,R6 | ELCNGAEA | Natural Gas to Combustion Turbines | PJ
R1,R2,R3,R4,R5,R6 | ELCNGCEA | Natural Gas to Combined-Cycle | PJ
R1,R2,R3,R4,R5,R6 | ELCNGSEA | Natural Gas(steam) to Electric Sector | PJ
R1,R2,R3,R4,R5,R6 | ELCNGA | Natural gas to the electric system | PJ
R1 | ELCHYD | Water | PJ
R1,R2,R3,R4,R5,R6 | ELCWND | Wind | PJ
*R1,R2,R3,R4,R5,R6 | ELCGEO | Geothermal | PJ
R1 | ELCSOL | Solar | PJ
*Biomass energy carriers
*R1,R2,R3,R4,R5,R6 | AGR | Delivered ag residues - other (in Mt) | Mt | MAT
*R1,R2,R3,R4,R5,R6 | ECG | Delivered energy crop - grasses (in Mt) | Mt
*R1,R2,R3,R4,R5,R6 | ECW | Delivered energy crop - woody (in Mt) | Mt
*R1,R2,R3,R4,R5,R6 | FSR | Delivered forest residues (in Mt) | Mt
*R1,R2,R3,R4,R5,R6 | PMR | Delivered primary mill residues (in Mt) | Mt
*R1,R2,R3,R4,R5,R6 | UWW | Delivered urban wood waste (in Mt) | Mt
*R1,R2,R3,R4,R5,R6 | STV | Delivered corn stover (in Mt) | Mt
*R1,R2,R3,R4,R5,R6 | AGR_PJ | Delivered ag residues - other (in PJ) | PJ | NRG
*R1,R2,R3,R4,R5,R6 | ECG_PJ | Delivered energy crop - grasses (in PJ) | PJ
*R1,R2,R3,R4,R5,R6 | ECW_PJ | Delivered energy crop - woody (in PJ) | PJ
*R1,R2,R3,R4,R5,R6 | FSR_PJ | Delivered forest residues (in PJ) | PJ
*R1,R2,R3,R4,R5,R6 | PMR_PJ | Delivered primary mill residues (in PJ) | PJ
*R1,R2,R3,R4,R5,R6 | UWW_PJ | Delivered urban wood waste (in PJ) | PJ
*R1,R2,R3,R4,R5,R6 | STV_PJ | Delivered corn stover (in PJ) | PJ
*R1,R2,R3,R4,R5,R6 | ELCBIO | Biomass all kinds | PJ
*R1,R2,R3,R4,R5,R6 | ELCBIGCCEA | Electric sector biomass (all kinds) to EBIOIGCC after emissions accounting | PJ
*R1,R2,R3,R4,R5,R6 | ELCMSWEA | Municipal Solid Waste | PJ
*R1,R2,R3,R4,R5,R6 | ELCMSW | MSW to the electric system | PJ
*R1,R2,R3,R4,R5,R6 | ELCBSTMEA | Electric sector biomass (all kinds) to steam combustion after CO2 and SO2 emissions accounting | PJ
*R1,R2,R3,R4,R5,R6 | ELCBIOSTM | Electric sector biomass to dedicated steam combustion | PJ
*R1,R2,R3,R4,R5,R6 | LFGICEEA | LFG to IC Engine after emissions | PJ
*R1,R2,R3,R4,R5,R6 | LFGGTREA | LFG to Gas Turbine after emissions | PJ
*R1,R2,R3,R4,R5,R6 | LFGSTREA | LFG to Steam Turbine after emissions | PJ
*R1,R2,R3,R4,R5,R6 | LFGGCCEA | LFG to Combined Cycle Gas Turbine | PJ
*R1,R2,R3,R4,R5,R6 | LFG | Landfill gas | PJ
*Emissions Commodities
R1,R2,R3,R4,R5,R6 | CARBON | Carbon Emissions | Mt | ENV
R1,R2,R3,R4,R5,R6 | CO2BE | Carbon dioxide- Electricity from biomass | kt | ENV
R1,R2,R3,R4,R5,R6 | CO2E | Electric Sector Carbon Emissions | kt | ENV
R1,R2,R3,R4,R5,R6 | CO2EN | Electric Sector CO2 from new coal | kt | ENV
R1,R2,R3,R4,R5,R6 | CO2EO | Electric Sector CO2 from old coal | kt | ENV
R1,R2,R3,R4,R5,R6 | SO2E | Electric Sector Sulfur Emissions | kt | ENV
R1,R2,R3,R4,R5,R6 | SO2BE | Sulfur dioxide - Electricity from biomass | kt | ENV
R1,R2,R3,R4,R5,R6 | NOXE | Electric Sector NOX Emissions | kt | ENV
R1,R2,R3,R4,R5,R6 | NOXBE | NOX Emissions - Electricity from biomass | kt | ENV
R1,R2,R3,R4,R5,R6 | PM10E | Electric Sector PM10 Emissions | kt | ENV
R1,R2,R3,R4,R5,R6 | NH3 | Electric Sector NH3 Emissions | kt | ENV
R1,R2,R3,R4,R5,R6 | CO2EF | Electric Sector Fossil CO2 | kt | ENV
R1,R2,R3,R4,R5,R6 | UPCAR | Upstream CO2 emissions for fossil fuels | kt | ENV
R1,R2,R3,R4,R5,R6 | UPMET | Upstream CH4 emissions for fossil fuels | kt | ENV
R1,R2,R3,R4,R5,R6 | CO2CPP | Electric Sector CO2 on CPP techs | kt | ENV
*Emissions Commodities
R1 | ELCCOABH | Coal to Electric Sector | PJ | NRG
R1 | ELCCOABL | Coal to Electric Sector | PJ
R1 | ELCCOABM | Coal to Electric Sector | PJ
R1 | ELCCOALH | Coal to Electric Sector | PJ
R1 | ELCCOALM | Coal to Electric Sector | PJ
R1 | ELCCOASL | Coal to Electric Sector | PJ
R1 | ELCCOASM | Coal to Electric Sector | PJ
*CCS: Coal Energy Carriers
R1 | CSTMBHCCO | High Sulfur Bituminous Coal Between SO2 and CO2 Controls or Pass Through Over 100MW | PJ | NRG
R1 | CSTMBLCCO | Low Sulfur Bituminous Coal Between SO2 and CO2 Controls or Pass Through Over 100MW | PJ
R1 | CSTMBMCCO | Medium Sulfur Bituminous Coal Between SO2 and CO2 Controls or Pass Through Over 100MW | PJ
R1 | CSTMLHCCO | High Sulfur lignite Coal Between SO2 and CO2 Controls or Pass Through Over 100MW | PJ
R1 | CSTMLMCCO | Medium Sulfur lignite Coal Between SO2 and CO2 Controls or Pass Through Over 100MW | PJ
R1 | CSTMSLCCO | Low Sulfur Subbituminous Coal Between SO2 and CO2 Controls or Pass Through Over 100MW | PJ
R1 | CSTMSMCCO | Medium Sulfur Subbituminous Coal Between SO2 and CO2 Controls or Pass Through Over 100MW | PJ
R1 | CSTMBHCCU | High Sulfur Bituminous Coal Between SO2 and CO2 Controls or Pass Through Under 100MW | PJ
R1 | CSTMBLCCU | Low Sulfur Bituminous Coal Between SO2 and CO2 Controls or Pass Through Under 100MW | PJ
R1 | CSTMBMCCU | Medium Sulfur Bituminous Coal Between SO2 and CO2 Controls or Pass Through Under 100MW | PJ
R1 | CSTMLHCCU | High Sulfur lignite Coal Between SO2 and CO2 Controls or Pass Through Under 100MW | PJ
R1 | CSTMLMCCU | Medium Sulfur lignite Coal Between SO2 and CO2 Controls or Pass Through Under 100MW | PJ
R1 | CSTMSLCCU | Low Sulfur Subbituminous Coal Between SO2 and CO2 Controls or Pass Through Under 100MW | PJ
R1 | CSTMSMCCU | Medium Sulfur Subbituminous Coal Between SO2 and CO2 Controls or Pass Through Under 100MW | PJ
*R1 | COALSTMCC | Coal to Coal Fired Power Post CO2 Capture Retrofit or PT | PJ
*R1 | COALIGCCCC | Coal to IGCC after CO2 capture retrofit or PT | PJ
*CCS: Non-Coal Energy Carriers to Conversion Techs
*R1,R2,R3,R4,R5,R6 | ELCNGACC | Nat gas to non-stm elec after CO2 capture retrofit | PJ | NRG
*CCS: Emissions Commodities
*R1,R2,R3,R4,R5,R6 | CO2S | CO2 Sequestered | kt | ENV
* Renewables
*R1,R2,R3,R4,R5,R6 | WND | Wind | PJ | NRG
*R1,R2,R3,R4,R5,R6 | SOL | Solar | PJ
*INFES Backstop
* | ZZDMY | Dummy commodity for the ZZ-backstop no-INFES processes | PJ | NRG
*Water Commodities
R0,R1,R2,R3,R4,R5,R6 | H2OC | Water Consumed | uvol | ENV
R0,R1,R2,R3,R4,R5,R6 | H2OW | Water Withdrawn | uvol | ENV
R0,R1,R2,R3,R4,R5,R6 | H2OCE | Water Consumed - Electric Sector | uvol | ENV
R0,R1,R2,R3,R4,R5,R6 | H2OWE | Water Withdrawn - Electric Sector | uvol | ENV
*Resid Coal Retirement Dummy
R1,R2,R3,R4,R5,R6 | ZZDMYCOAL | Resid coal retirement dummy | PJ | NRG
*Resid Nuclear Retirement Dummy
R1,R2,R3,R4,R5,R6 | ZZDMYNUK | Resid nuclear retirement dummy | PJ | NRG
*Resid Hydro Retirement Dummy
R1,R2,R3,R4,R5,R6 | ZZDMYHC | Hydro conv pp retirement dummy | PJ | NRG
R1,R2,R3,R4,R5,R6 | ZZDMYHR | Hydro rev pp retirement dummy | PJ
*NGA Retirement Dummy
R1,R2,R3,R4,R5,R6 | ZZDMYNG1 | Hydro NGAACC retirement dummy | PJ | NRG
*WND Retirement Dummy
R1,R2,R3,R4,R5,R6 | ZZDMYW1 | Onshore wind retirement dummy | PJ | NRG
R1,R2,R3,R4,R5,R6 | ZZDMYW2 | Offshore wind retirement dummy | PJ
*SOL Retirement Dummy
R1,R2,R3,R4,R5,R6 | ZZDMYPV | Solar PV retirement dummy | PJ | NRG
*CHP Retirement Dummy
R1,R2,R3,R4,R5,R6 | ZZDMYPC1 | CHP Oil retirement dummy | PJ | NRG
R1,R2,R3,R4,R5,R6 | CO2 | Carbon dioxide emissions | Mt | ENV
R1,R2,R3,R4,R5,R6 | SO2 | Sulfur dioxide emissions | kt | ENV
R1,R2,R3,R4,R5,R6 | NOX | NOX Emissions | kt | ENV
R1,R2,R3,R4,R5,R6 | PM10 | PM10 Emissions | kt | ENV
R1,R2,R3,R4,R5,R6 | PM25 | Electric Sector PM2.5 Emissions | kt | ENV
R1,R2,R3,R4,R5,R6 | VOC | Electric Sector VOC Emissions | kt | ENV
R1,R2,R3,R4,R5,R6 | CO | Electric Sector CO Emissions | kt | ENV
R1,R2,R3,R4,R5,R6 | CH4 | Electric Sector CH4 Emissions | kt | ENV
R1,R2,R3,R4,R5,R6 | N2O | Electric Sector N2O Emissions | kt | ENV
R1,R2,R3,R4,R5,R6 | BC | Electric Sector BC Emissions | kt | ENV
R1,R2,R3,R4,R5,R6 | OC | Electric Sector OC Emissions | kt | ENV

## Technologies
Technologies | _GLOBAL,R0,R1,R2,R3,R4,R5,R6
~FI_Process
Region | TechName | TechDesc | Tact | Tcap | Sets | Tslvl | PrimaryCG | Vintage | Comment
*Electricity production
R1 | RDUMELC | Dummy ELC Demand Tech | PJ | Pja | DMD
* | ERFLSTMR | Oil Steam (Resid Fuel Oil LS) | PJ | MW | ELE | DAYNITE
R1,R2,R3,R4,R5,R6 | ENGASTMRR | Natural Gas Steam; Recirculating Cooling | PJ | MW | ELE | DAYNITE
R1,R2,R3,R4,R5,R6 | ENGASTMRO | Natural Gas Steam; Open Loop Cooling | PJ | MW | ELE | DAYNITE
* | EDSLCTR | Diesel Oil Combustion Turbine | PJ | MW | ELE | DAYNITE
R1,R2,R3,R4,R5,R6 | ENGACTR | Natural Gas Combustion Turbine | PJ | MW | ELE | DAYNITE
* | EDSLCCR | Diesel Oil Combined-Cycle | PJ | MW | ELE | DAYNITE
R1,R2,R3,R4,R5,R6 | ENGACCRR | Natural Gas Combined-Cycle; Recirculating Cooling | PJ | MW | ELE | DAYNITE
R1,R2,R3,R4,R5,R6 | ENGACCRO | Natural Gas Combined-Cycle; Open Loop Cooling | PJ | MW | ELE | DAYNITE
R1,R2,R3,R4,R5,R6 | ENGACCRD | Natural Gas Combined-Cycle; Dry Cooling | PJ | MW | ELE | DAYNITE
R1 | EURNALWRR | Pre-Existing Nuclear LWRs; Recirculating Cooling | PJ | MW | ELE | SEASON | NRGO
R1 | EURNALWRO | Pre-Existing Nuclear LWRs; Open Loop Cooling | PJ | MW | ELE | SEASON | NRGO
R2 | ENGACTRB | Natural Gas Combustion Turbine Bayonne Center | PJ | MW | ELE | DAYNITE
R4 | ENGACCL | Natural Gas Combined cycle Turbine Linden | PJ | MW | ELE | DAYNITE
*CHP production
* | ECHPBIO | Electric sector BIO CHP | PJ | MW | HPL | DAYNITE
R1,R2,R3,R4,R5,R6 | ECHPCOAL | Electric sector Coal CHP | PJ | MW | HPL | SEASON
R1,R2,R3,R4,R5,R6 | ECHPNGA | Electric sector NGA CHP | PJ | MW | HPL | DAYNITE
R1,R2,R3,R4,R5,R6 | ECHPOIL | Electric sector Oil CHP | PJ | MW | HPL | DAYNITE
*Coal electricity production
R1 | ECSTMRBO5O | Residual Coal Steam; Bituminous; Over 100 MW; 1950s; Open Loop Cooling | PJ | MW | ELE | SEASON
* | ECSTMRBO8O | Residual Coal Steam; Bituminous; Over 100 MW; 1980s; Open Loop Cooling | PJ | MW | ELE | SEASON
R1 | ECSTMRSO5O | Residual Coal Steam; Subbituminous; Over 100 MW; 1950s; Open Loop Cooling | PJ | MW | ELE | SEASON
R1 | ECSTMRSO6R | Residual Coal Steam; Subbituminous; Over 100 MW; 1960s; Recirculating Cooling | PJ | MW | ELE | SEASON
R1 | ECSTMRBU4O | Residual Coal Steam; Bituminous; Under 100 MW; 1940s; Open Loop Cooling | PJ | MW | ELE | SEASON
R1 | ECSTMRBU5R | Residual Coal Steam; Bituminous; Under 100 MW; 1950s; Recirculating Cooling | PJ | MW | ELE | SEASON
R1 | ECSTMRBU5O | Residual Coal Steam; Bituminous; Under 100 MW; 1950s; Open Loop Cooling | PJ | MW | ELE | SEASON
R1 | ECSTMRBU8O | Residual Coal Steam; Bituminous; Under 100 MW; 1980s; Open Loop Cooling | PJ | MW | ELE | SEASON
R1 | ECSTMRBU9R | Residual Coal Steam; Bituminous; Under 100 MW; 1990s; Recirculating Cooling | PJ | MW | ELE | SEASON
R1 | ECSTMRSU5O | Residual Coal Steam; Subbituminous; Under 100 MW; 1950s; Open Loop Cooling | PJ | MW | ELE | SEASON
*Renewable electricity production
R1 | EHYDCONR | Hydroelectric, Conventional | PJ | MW | ELE | DAYNITE
R1 | SHYDREVRIN | Hydroelectric, Reversible | PJ | MW | STG | DAYNITE
R1 | EHYDREVROUT | Hydroelectric, Reversible | PJ | MW | ELE | DAYNITE
R1 | EWNDR | Wind | PJ | MW | ELE | DAYNITE
R1 | ESOLPVR | Solar Photovoltaic | PJ | MW | ELE | DAYNITE
*Uranium technologies
R0 | STKURD1 | Stockpile of depleted uranium from enrichment | t | ta | STK | ANNUAL
R1 | STKUSPTA1 | Stockpile of spent U from LWRs | t | ta | STK | ANNUAL
R1 | STKUSPTB2 | Stockpile of spent U from PBMRs | t | ta | STK | ANNUAL
R1 | STKUSPTC3 | Stockpile of spent U from GT-MHRs | t | ta | STK | ANNUAL
R0 | PNURNU45 | Process of conversion, enrichment and fabrication to 4.5% U-235 for LWRs | t | ta | PRE
R0 | PNURNU09 | Process of conversion, enrichment and fabrication to 9% U-235 for PBMRs | t | ta | PRE
R0 | PNURNU19 | Process of conversion, enrichment and fabrication to 19% U-235 for GT-MHRs | t | ta | PRE
R0 | MINNURN1 | Supplies of domestic uranium -- Step1 | t | ta | MIN
R0 | MINNURN2 | Supplies of domestic uranium -- Step2 | t | ta | MIN
*Uranium import
R0 | IMPNURN1 | Import of Natural U from Abroad - Step1 | t | ta | IMP
R0 | IMPNURN2 | Import of Natural U from Abroad - Step2 | t | ta | IMP
R0 | IMPNURN3 | Import of Natural U from Abroad - Step3 | t | ta | IMP
*CHP Coal Collectors
R1 | SCEBSTCEBO | CSTMBIT5O to COALBST | PJ | Pja | PRE
R1 | SCEBSTCESO | CSTMSUB5O to COALBST | PJ | Pja | PRE
R1 | SCEBSTCELO | CSTMLIG5O to COALBST | PJ | Pja | PRE
R1 | SCEBSTCEBU | CSTMBIT5U to COALBST | PJ | Pja | PRE
R1 | SCEBSTCESU | CSTMSUB5U to COALBST | PJ | Pja | PRE
R1 | SCEBSTCELU | CSTMLIG5U to COALBST | PJ | Pja | PRE
*R1 SOx Retrofits for Coal
R1 | SECSTBHFGO | FGD Retrofit; Bituminous High Sulfur Coal Over 100MW | PJ | Pja | PRE
R1 | SECSTBHPTO | FGD Passthrough; Bituminous High Sulfur Coal Over 100MW | PJ | Pja | PRE
R1 | SECSTBMFGO | FGD Retrofit; Bituminous Medium Sulfur Coal Over 100MW | PJ | Pja | PRE
R1 | SECSTBMPTO | FGD Passthrough; Bituminous Medium Sulfur Coal Over 100MW | PJ | Pja | PRE
R1 | SECSTBLFGO | FGD Retrofit; Bituminous Low Sulfur Coal Over 100MW | PJ | Pja | PRE
R1 | SECSTBLPTO | FGD Passthrough; Bituminous Low Sulfur Coal Over 100MW | PJ | Pja | PRE
R1 | SECSTSMFGO | FGD Retrofit; Sub-Bituminous Medium Sulfur Coal Over 100MW | PJ | Pja | PRE
R1 | SECSTSMPTO | FGD Passthrough; Sub-Bituminous Medium Sulfur Coal Over 100MW | PJ | Pja | PRE
R1 | SECSTSLFGO | FGD Retrofit; Sub-Bituminous Low Sulfur Coal Over 100MW | PJ | Pja | PRE
R1 | SECSTSLPTO | FGD Passthrough; Sub-Bituminous Low Sulfur Coal Over 100MW | PJ | Pja | PRE
R1 | SECSTLHFGO | FGD Retrofit; Lignite High Sulfur Coal Over 100MW | PJ | Pja | PRE
R1 | SECSTLHPTO | FGD Passthrough; Lignite High Sulfur Coal Over 100MW | PJ | Pja | PRE
R1 | SECSTLMFGO | FGD Retrofit; Lignite Medium Sulfur Coa Over 100MW | PJ | Pja | PRE
R1 | SECSTLMPTO | FGD Passthrough; Lignite Medium Sulfur Coal Over 100MW | PJ | Pja | PRE
R1 | SECSTBHFGU | FGD Retrofit; Bituminous High Sulfur Coal Under 100MW | PJ | Pja | PRE
R1 | SECSTBHPTU | FGD Passthrough; Bituminous High Sulfur Coal Under 100MW | PJ | Pja | PRE
R1 | SECSTBMFGU | FGD Retrofit; Bituminous Medium Sulfur Coal Under 100MW | PJ | Pja | PRE
R1 | SECSTBMPTU | FGD Passthrough; Bituminous Medium Sulfur Coal Under 100MW | PJ | Pja | PRE
R1 | SECSTBLFGU | FGD Retrofit; Bituminous Low Sulfur Coal Under 100MW | PJ | Pja | PRE
R1 | SECSTBLPTU | FGD Passthrough; Bituminous Low Sulfur Coal Under 100MW | PJ | Pja | PRE
R1 | SECSTSMFGU | FGD Retrofit; Sub-Bituminous Medium Sulfur Coa Under 100MW | PJ | Pja | PRE
R1 | SECSTSMPTU | FGD Passthrough; Sub-Bituminous Medium Sulfur Coal Under 100MW | PJ | Pja | PRE
R1 | SECSTSLFGU | FGD Retrofit; Sub-Bituminous Low Sulfur Coal Under 100MW | PJ | Pja | PRE
R1 | SECSTSLPTU | FGD Passthrough; Sub-Bituminous Low Sulfur Coal Under 100MW | PJ | Pja | PRE
R1 | SECSTLHFGU | FGD Retrofit; Lignite High Sulfur Coal Under 100MW | PJ | Pja | PRE
R1 | SECSTLHPTU | FGD Passthrough; Lignite High Sulfur Coal Under 100MW | PJ | Pja | PRE
R1 | SECSTLMFGU | FGD Retrofit; Lignite Medium Sulfur Coal Under 100MW | PJ | Pja | PRE
R1 | SECSTLMPTU | FGD Passthrough; Lignite Medium Sulfur Coal Under 100MW | PJ | Pja | PRE
*R1 NOX Retrofits for Coal
R1 | SECSTBLNBO | LNB only; Bituminous Coal; Over 100 MW | PJ | Pja | PRE
R1 | SECSTBSCRO | LNB plus SCR; Bituminous Coal; Over 100 MW | PJ | Pja | PRE
R1 | SECSTBSNCO | LNB plus SNCR; Bituminous Coal; Over 100 MW | PJ | Pja | PRE
R1 | SECSTBPTO | NOx Passthrough with Pre-existing LNB; Bituminous Coal; Over 100 MW | PJ | Pja | PRE
R1 | SECSTBSC2O | SCR only; Bituminous Coal; Over 100 MW | PJ | Pja | PRE
R1 | SECSTBSN2O | SNCR only; Bituminous Coal; Over 100 MW | PJ | Pja | PRE
R1 | SECSTBPT2O | NOx Passthrough with no Pre-existing Controls; Bituminous Coal; Over 100 MW | PJ | Pja | PRE
R1 | SECSTBLS2O | New LNB plus SCR to Plant without Pre-existing Controls; Bituminous Coal; Over 100 MW | PJ | Pja | PRE
R1 | SECSTBLN2O | New LNB plus SNCR to Plant without Pre-existing Controls; Bituminous Coal; Over 100 MW | PJ | Pja | PRE
R1 | SECSTSLNBO | LNB only; Subbituminous Coal; Over 100 MW | PJ | Pja | PRE
R1 | SECSTSSCRO | LNB plus SCR; Subbituminous Coal; Over 100 MW | PJ | Pja | PRE
R1 | SECSTSSNCO | LNB plus SNCR; Subbituminous Coal; Over 100 MW | PJ | Pja | PRE
R1 | SECSTSPTO | NOx Passthrough with Pre-existing LNB; Subbituminous Coal; Over 100 MW | PJ | Pja | PRE
R1 | SECSTSSC2O | SCR only; Subbituminous Coal; Over 100 MW | PJ | Pja | PRE
R1 | SECSTSSN2O | SNCR only; Subbituminous Coal; Over 100 MW | PJ | Pja | PRE
R1 | SECSTSPT2O | NOx Passthrough with no Pre-existing Controls; Subbituminous Coal; Over 100 MW | PJ | Pja | PRE
R1 | SECSTSLS2O | New LNB plus SCR to Plant without Pre-existing Controls; Subbituminous Coal; Over 100 MW | PJ | Pja | PRE
R1 | SECSTSLN2O | New LNB plus SNCR to Plant without Pre-existing Controls; Subbituminous Coal; Over 100 MW | PJ | Pja | PRE
R1 | SECSTLLNBO | LNB only; Lignite Coal; Over 100 MW | PJ | Pja | PRE
R1 | SECSTLSCRO | LNB plus SCR; Lignite Coal; Over 100 MW | PJ | Pja | PRE
R1 | SECSTLSNCO | LNB plus SNCR; Lignite Coal; Over 100 MW | PJ | Pja | PRE
R1 | SECSTLPTO | NOx Passthrough with Pre-existing LNB; Lignite Coal; Over 100 MW | PJ | Pja | PRE
R1 | SECSTLSC2O | SCR only; Lignite Coal; Over 100 MW | PJ | Pja | PRE
R1 | SECSTLSN2O | SNCR only; Lignite Coal; Over 100 MW | PJ | Pja | PRE
R1 | SECSTLPT2O | NOx Passthrough with no Pre-existing Controls; Lignite Coal; Over 100 MW | PJ | Pja | PRE
R1 | SECSTLLS2O | New LNB plus SCR to Plant without Pre-existing Controls; Lignite Coal; Over 100 MW | PJ | Pja | PRE
R1 | SECSTLLN2O | New LNB plus SNCR to Plant without Pre-existing Controls; Lignite Coal; Over 100 MW | PJ | Pja | PRE
R1 | SECSTBLNBU | LNB only; Bituminous Coal; Under 100 MW | PJ | Pja | PRE
R1 | SECSTBSCRU | LNB plus SCR; Bituminous Coal; Under 100 MW | PJ | Pja | PRE
R1 | SECSTBSNCU | LNB plus SNCR; Bituminous Coal; Under 100 MW | PJ | Pja | PRE
R1 | SECSTBPTU | NOx Passthrough with Pre-existing LNB; Bituminous Coal; Under 100 MW | PJ | Pja | PRE
R1 | SECSTBSC2U | SCR only; Bituminous Coal; Under 100 MW | PJ | Pja | PRE
R1 | SECSTBSN2U | SNCR only; Bituminous Coal; Under 100 MW | PJ | Pja | PRE
R1 | SECSTBPT2U | NOx Passthrough with no Pre-existing Controls; Bituminous Coal; Under 100 MW | PJ | Pja | PRE
R1 | SECSTBLS2U | New LNB plus SCR to Plant without Pre-existing Controls; Bituminous Coal; Under 100 MW | PJ | Pja | PRE
R1 | SECSTBLN2U | New LNB plus SNCR to Plant without Pre-existing Controls; Bituminous Coal; Under 100 MW | PJ | Pja | PRE
R1 | SECSTSLNBU | LNB only; Subbituminous Coal; Under 100 MW | PJ | Pja | PRE
R1 | SECSTSSCRU | LNB plus SCR; Subbituminous Coal; Under 100 MW | PJ | Pja | PRE
R1 | SECSTSSNCU | LNB plus SNCR; Subbituminous Coal; Under 100 MW | PJ | Pja | PRE
R1 | SECSTSPTU | NOx Passthrough with Pre-existing LNB; Subbituminous Coal; Under 100 MW | PJ | Pja | PRE
R1 | SECSTSSC2U | SCR only; Subbituminous Coal; Under 100 MW | PJ | Pja | PRE
R1 | SECSTSSN2U | SNCR only; Subbituminous Coal; Under 100 MW | PJ | Pja | PRE
R1 | SECSTSPT2U | NOx Passthrough with no Pre-existing Controls; Subbituminous Coal; Under 100 MW | PJ | Pja | PRE
R1 | SECSTSLS2U | New LNB plus SCR to Plant without Pre-existing Controls; Subbituminous Coal; Under 100 MW | PJ | Pja | PRE
R1 | SECSTSLN2U | New LNB plus SNCR to Plant without Pre-existing Controls; Subbituminous Coal; Under 100 MW | PJ | Pja | PRE
R1 | SECSTLLNBU | LNB only; Lignite Coal; Under 100 MW | PJ | Pja | PRE
R1 | SECSTLSCRU | LNB plus SCR; Lignite Coal; Under 100 MW | PJ | Pja | PRE
R1 | SECSTLSNCU | LNB plus SNCR; Lignite Coal; Under 100 MW | PJ | Pja | PRE
R1 | SECSTLPTU | NOx Passthrough with Pre-existing LNB; Lignite Coal; Under 100 MW | PJ | Pja | PRE
R1 | SECSTLSC2U | SCR only; Lignite Coal; Under 100 MW | PJ | Pja | PRE
R1 | SECSTLSN2U | SNCR only; Lignite Coal; Under 100 MW | PJ | Pja | PRE
R1 | SECSTLPT2U | NOx Passthrough with no Pre-existing Controls; Lignite Coal; Under 100 MW | PJ | Pja | PRE
R1 | SECSTLLS2U | New LNB plus SCR to Plant without Pre-existing Controls; Lignite Coal; Under 100 MW | PJ | Pja | PRE
R1 | SECSTLLN2U | New LNB plus SNCR to Plant without Pre-existing Controls; Lignite Coal; Under 100 MW | PJ | Pja | PRE
*R1 PM Retrofits for Coal
R1 | SECSTBFFRO | Fabric Filter; Bituminous Coal; Over 100 MW | PJ | Pja | PRE
R1 | SECSTBCYCO | Cyclone; Bituminous Coal; Over 100 MW | PJ | Pja | PRE
R1 | SECSTBESPO | ESP; Bituminous Coal; Over 100 MW | PJ | Pja | PRE
R1 | SECSTBEPUO | ESP Plate Upgrade; Bituminous Coal; Over 100 MW | PJ | Pja | PRE
R1 | SECSTBEPTO | ESP Plate Upgrade Passthrough; Bituminous Coal; Over 100 MW | PJ | Pja | PRE
R1 | SECSTBPTHO | Passthrough; Bituminous Coal; Over 100 MW | PJ | Pja | PRE
R1 | SECSTSFFRO | Fabric Filter; Subbituminous Coal; Over 100 MW | PJ | Pja | PRE
R1 | SECSTSCYCO | Cyclone; Subbituminous Coal; Over 100 MW | PJ | Pja | PRE
R1 | SECSTSESPO | ESP; Subbituminous Coal; Over 100 MW | PJ | Pja | PRE
R1 | SECSTSEPUO | ESP Plate Upgrade; Subbituminous Coal; Over 100 MW | PJ | Pja | PRE
R1 | SECSTSEPTO | ESP Plate Upgrade Passthrough; Subbituminous Coal; Over 100 MW | PJ | Pja | PRE
R1 | SECSTSPTHO | Passthrough; Subbituminous Coal; Over 100 MW | PJ | Pja | PRE
R1 | SECSTLFFRO | Fabric Filter; Lignite Coal; Over 100 MW | PJ | Pja | PRE
R1 | SECSTLCYCO | Cyclone; Lignite Coal; Over 100 MW | PJ | Pja | PRE
R1 | SECSTLESPO | ESP; Lignite Coal; Over 100 MW | PJ | Pja | PRE
R1 | SECSTLEPUO | ESP Plate Upgrade; Lignite Coal; Over 100 MW | PJ | Pja | PRE
R1 | SECSTLEPTO | ESP Plate Upgrade Passthrough; Lignite Coal; Over 100 MW | PJ | Pja | PRE
R1 | SECSTLPTHO | Passthrough; Lignite Coal; Over 100 MW | PJ | Pja | PRE
R1 | SECSTBFFRU | Fabric Filter; Bituminous Coal; Under 100 MW | PJ | Pja | PRE
R1 | SECSTBCYCU | Cyclone; Bituminous Coal; Under 100 MW | PJ | Pja | PRE
R1 | SECSTBESPU | ESP; Bituminous Coal; Under 100 MW | PJ | Pja | PRE
R1 | SECSTBEPUU | ESP Plate Upgrade; Bituminous Coal; Under 100 MW | PJ | Pja | PRE
R1 | SECSTBEPTU | ESP Plate Upgrade Passthrough; Bituminous Coal; Under 100 MW | PJ | Pja | PRE
R1 | SECSTBPTHU | Passthrough; Bituminous Coal; Under 100 MW | PJ | Pja | PRE
R1 | SECSTSFFRU | Fabric Filter; Subbituminous Coal; Under 100 MW | PJ | Pja | PRE
R1 | SECSTSCYCU | Cyclone; Subbituminous Coal; Under 100 MW | PJ | Pja | PRE
R1 | SECSTSESPU | ESP; Subbituminous Coal; Under 100 MW | PJ | Pja | PRE
R1 | SECSTSEPUU | ESP Plate Upgrade; Subbituminous Coal; Under 100 MW | PJ | Pja | PRE
R1 | SECSTSEPTU | ESP Plate Upgrade Passthrough; Subbituminous Coal; Under 100 MW | PJ | Pja | PRE
R1 | SECSTSPTHU | Passthrough; Subbituminous Coal; Under 100 MW | PJ | Pja | PRE
R1 | SECSTLFFRU | Fabric Filter; Lignite Coal; Under 100 MW | PJ | Pja | PRE
R1 | SECSTLCYCU | Cyclone; Lignite Coal; Under 100 MW | PJ | Pja | PRE
R1 | SECSTLESPU | ESP; Lignite Coal; Under 100 MW | PJ | Pja | PRE
R1 | SECSTLEPUU | ESP Plate Upgrade; Lignite Coal; Under 100 MW | PJ | Pja | PRE
R1 | SECSTLEPTU | ESP Plate Upgrade Passthrough; Lignite Coal; Under 100 MW | PJ | Pja | PRE
R1 | SECSTLPTHU | Passthrough; Lignite Coal; Under 100 MW | PJ | Pja | PRE
*Emissions Accounting
R1,R2,R3,R4,R5,R6 | SEELCDSL | Emissions: DSL to ELC | PJ | Pja | PRE
R1,R2,R3,R4,R5,R6 | SEELCDSLEN | Emissions: DSL to ELC, Existing NOX | PJ | Pja | PRE
R1,R2,R3,R4,R5,R6 | SEELCDSLIN | Emissions: DSL to ELC, Improved NOX | PJ | Pja | PRE
R1,R2,R3,R4,R5,R6 | SEELCNGT | Emissions: NGA to ELC (Turbine) | PJ | Pja | PRE
R1,R2,R3,R4,R5,R6 | SEELCNGC | Emissions: NGA to ELC (Combined Cycle) | PJ | Pja | PRE
R1,R2,R3,R4,R5,R6 | SEELCNGS | Emissions: NGA to ELC (Steam) | PJ | Pja | PRE
* | SEELCRFL | Emissions: RFL to ELC | PJ | Pja | PRE
* | SEELCRFH | Emissions: RFH to ELC | PJ | Pja | PRE
* | SEELCRFHES | Emissions: RFH to ELC, Existing SOX | PJ | Pja | PRE
* | SEELCRFHIS | Emissions: RFH to ELC, Improved SOX | PJ | Pja | PRE
* | SEELCRFHEN | Emissions: RFH to ELC, Existing NOX | PJ | Pja | PRE
* | SEELCRFHIN | Emissions: RFH to ELC, Improved NOX | PJ | Pja | PRE
* | SEELCRFL | Emissions: RFL to ELC | PJ | Pja | PRE
* | SEELCRFLES | Emissions: RFL to ELC, Existing SOX | PJ | Pja | PRE
* | SEELCRFLIS | Emissions: RFL to ELC, Improved SOX | PJ | Pja | PRE
* | SEELCRFLEN | Emissions: RFL to ELC, Existing NOX | PJ | Pja | PRE
* | SEELCRFLIN | Emissions: RFL to ELC, Improved NOX | PJ | Pja | PRE
* | SEELCBIGCC | Emissions: Biomass to ELC (IGCC) | PJ | Pja | PRE
* | SEELCBSTM | Biomass collector pre-dedicated steam -- NOx and PM Emiss Acctg | PJ | Pja | PRE
* | SEELCWTE | Emissions: Waste to Energy to ELC | PJ | Pja | PRE
* | SELFGICE | Emissions: Landfill gas to energy via engine | PJ | Pja | PRE
* | SELFGGT | Emissions: Landfill gas to energy via turbines | PJ | Pja | PRE
* | SELFGST | Emissions: Landfill gas to energy via steam turbines | PJ | Pja | PRE
* | SELFGGCC | Emissions: Landfill gas to energy via combined cycle turbines | PJ | Pja | PRE
*Biomass feedstocks before co-firing and dedicated steam: NOx and PM emissions accounting
* | SEELCBIBHO | Biomass cofiring to bit high S resid coal over 100 MW-- NOx and PM Emiss Acctg | PJ | Pja | PRE
* | SEELCBIBHU | Biomass cofiring to bit high S resid coal under 100 MW-- NOx and PM Emiss Acctg | PJ | Pja | PRE
* | SEELCBIBMO | Biomass cofiring to bit medium S resid coal over 100 MW -- NOx and PM Emiss Acctg | PJ | Pja | PRE
* | SEELCBIBMU | Biomass cofiring to bit medium S resid coal under 100 MW -- NOx and PM Emiss Acctg | PJ | Pja | PRE
* | SEELCBIBLO | Biomass cofiring to bit low S resid coal over 100 MW -- NOx and PM Emiss Acctg | PJ | Pja | PRE
* | SEELCBIBLU | Biomass cofiring to bit low S resid coal under 100 MW -- NOx and PM Emiss Acctg | PJ | Pja | PRE
* | SEELCBILHO | Biomass cofiring to lignite high S resid coal over 100 MW -- NOx and PM Emiss Acctg | PJ | Pja | PRE
* | SEELCBILHU | Biomass cofiring to lignite high S resid coal under 100 MW -- NOx and PM Emiss Acctg | PJ | Pja | PRE
* | SEELCBILMO | Biomass cofiring to lignite medium S resid coal over 100 MW -- NOx and PM Emiss Acctg | PJ | Pja | PRE
* | SEELCBILMU | Biomass cofiring to lignite medium S resid coal under 100 MW -- NOx and PM Emiss Acctg | PJ | Pja | PRE
* | SEELCBISMO | Biomass cofiring to sub-bit medium S resid coal over 100 MW -- NOx and PM Emiss Acctg | PJ | Pja | PRE
* | SEELCBISMU | Biomass cofiring to sub-bit medium S resid coal under 100 MW -- NOx and PM Emiss Acctg | PJ | Pja | PRE
* | SEELCBISLO | Biomass cofiring to sub-bit low S resid coal over 100 MW -- NOx and PM Emiss Acctg | PJ | Pja | PRE
* | SEELCBISLU | Biomass cofiring to sub-bit low S resid coal under 100 MW -- NOx and PM Emiss Acctg | PJ | Pja | PRE
* | SEELCBION | Biomass cofiring to new coal steam -- NOx and PM Emiss Acctg | PJ | Pja | PRE
R1 | SECIGCCBH | Emissions Accounting: BH Coal to IGCC | PJ | Pja | PRE
R1 | SECIGCCBL | Emissions Accounting: BL Coal to IGCC | PJ | Pja | PRE
R1 | SECIGCCBM | Emissions Accounting: BM Coal to IGCC | PJ | Pja | PRE
R1 | SECIGCCLH | Emissions Accounting: LH Coal to IGCC | PJ | Pja | PRE
R1 | SECIGCCLM | Emissions Accounting: LM Coal to IGCC | PJ | Pja | PRE
R1 | SECIGCCSL | Emissions Accounting: SL Coal to IGCC | PJ | Pja | PRE
R1 | SECIGCCSM | Emissions Accounting: SM Coal to IGCC | PJ | Pja | PRE
*Coal
R1 | SECSTMBH | Emissions Accounting: BH Coal to New Steam Electric | PJ | Pja | PRE
R1 | SECSTMBL | Emissions Accounting: BL Coal to New Steam Electric | PJ | Pja | PRE
R1 | SECSTMBM | Emissions Accounting: BM Coal to New Steam Electric | PJ | Pja | PRE
R1 | SECSTMLH | Emissions Accounting: LH Coal to New Steam Electric | PJ | Pja | PRE
R1 | SECSTMLM | Emissions Accounting: LM Coal to New Steam Electric | PJ | Pja | PRE
R1 | SECSTMSL | Emissions Accounting: SL Coal to New Steam Electric | PJ | Pja | PRE
R1 | SECSTMSM | Emissions Accounting: SM Coal to New Steam Electric | PJ | Pja | PRE
R1 | SECSTMRBH | Emissions Accounting: BH Coal to Residual Steam Electric | PJ | Pja | PRE
R1 | SECSTMRBL | Emissions Accounting: BL Coal to Residual Steam Electric | PJ | Pja | PRE
R1 | SECSTMRBM | Emissions Accounting: BM Coal to Residual Steam Electric | PJ | Pja | PRE
R1 | SECSTMRLH | Emissions Accounting: LH Coal to Residual Steam Electric | PJ | Pja | PRE
R1 | SECSTMRLM | Emissions Accounting: LM Coal to Residual Steam Electric | PJ | Pja | PRE
R1 | SECSTMRSL | Emissions Accounting: SL Coal to Residual Steam Electric | PJ | Pja | PRE
R1 | SECSTMRSM | Emissions Accounting: SM Coal to Residual Steam Electric | PJ | Pja | PRE
*
R1,R2,R3,R4,R5,R6 | MINSOL | MIN.Solar potential. | PJ | Pja | MIN
R1,R2,R3,R4,R5,R6 | MINSOLRES | MIN.Solar potential.Residential. | PJ | Pja | MIN
R1,R2,R3,R4,R5,R6 | MINRENHYD | MIN.Hydro potential. | PJ | Pja | MIN
R1,R2,R3,R4,R5,R6 | MINRENWIN | MIN.Wind potential. | PJ | Pja | MIN
R1,R2,R3,R4,R5,R6 | XHYDELC | Hydro to ELC | PJ | Pja | PRE
R1,R2,R3,R4,R5,R6 | XWNDELC | Wind to ELC | PJ | Pja | PRE
R1,R2,R3,R4,R5,R6 | XSOLELC | Sol to ELC | PJ | Pja | PRE
*
*R0 | EXPELCNB1 | Electricity Exports from R0 to R1 | PJ | PJ/a | EXP
R1 | IMPELCNB1 | Electricity Imports from R0 to R1 | PJ | PJ/a | IMP
R1 | XELCNBE | Electricity Imports from R0 to R1 | PJ | GW | ELE
R1 | XELCNBN | Electricity Imports from R0 to R1 | PJ | GW | ELE
R1 | RDUMELC | Dummy ELC Demand Tech | PJ | PJ/a | DMD
*Biomass technologies
*R1,R2,R3,R4,R5,R6 | XSTVELCPJ | STV to Biomass for ELC STM -- Convert Mt to PJ | PJ | PJ/a | PRE
*R1,R2,R3,R4,R5,R6 | XAGRELCPJ | AGR to Biomass for ELC STM -- Convert Mt to PJ | PJ | PJ/a | PRE
*R1,R2,R3,R4,R5,R6 | XECGELCPJ | ECG to Biomass for ELC STM -- Convert Mt to PJ | PJ | PJ/a | PRE
*R1,R2,R3,R4,R5,R6 | XECWELCPJ | ECW to Biomass for ELC STM -- Convert Mt to PJ | PJ | PJ/a | PRE
*R1,R2,R3,R4,R5,R6 | XFSRELCPJ | FSR to Biomass for ELC STM -- Convert Mt to PJ | PJ | PJ/a | PRE
*R1,R2,R3,R4,R5,R6 | XPMRELCPJ | PMR to Biomass for ELC STM -- Convert Mt to PJ | PJ | PJ/a | PRE
*R1,R2,R3,R4,R5,R6 | XUWWELCPJ | UWW to Biomass for ELC STM -- Convert Mt to PJ | PJ | PJ/a | PRE
*R1,R2,R3,R4,R5,R6 | SEBSTMSTV | STV to Biomass for ELC STM -- CO2 and SO2 Emiss Acctg | PJ | PJ/a | PRE
*R1,R2,R3,R4,R5,R6 | SEBSTMAGR | AGR to Biomass for ELC STM -- CO2 and SO2 Emiss Acctg | PJ | PJ/a | PRE
*R1,R2,R3,R4,R5,R6 | SEBSTMECG | ECG to Biomass for ELC STM -- CO2 and SO2 Emiss Acctg | PJ | PJ/a | PRE
*R1,R2,R3,R4,R5,R6 | SEBSTMECW | ECW to Biomass for ELC STM -- CO2 and SO2 Emiss Acctg | PJ | PJ/a | PRE
*R1,R2,R3,R4,R5,R6 | SEBSTMFSR | FSR to Biomass for ELC STM -- CO2 and SO2 Emiss Acctg | PJ | PJ/a | PRE
*R1,R2,R3,R4,R5,R6 | SEBSTMPMR | PMR to Biomass for ELC STM -- CO2 and SO2 Emiss Acctg | PJ | PJ/a | PRE
*R1,R2,R3,R4,R5,R6 | SEBSTMUWW | UWW to Biomass for ELC STM -- CO2 and SO2 Emiss Acctg | PJ | PJ/a | PRE
* CCS: New Generating Technologies with CO2 Capture
*R1,R2,R3,R4,R5,R6 | ECOALIGCCS | Integrated Coal Gasif. Combined Cycle -- CO2 Capt. | PJ | GW | ELE
*R1,R2,R3,R4,R5,R6 | ECOALOXYCS | Oxyfuel Coal Steam -- CO2 Capture | PJ | GW | ELE
*R1,R2,R3,R4,R5,R6 | ENGACCCCS | Natural Gas Combined Cycle -- CO2 Capture | PJ | GW | ELE
* CCS: Post Combustion Flue Gas CO2 Capture Retrofits
*R1,R2,R3,R4,R5,R6 | SECSTBHCCO | CO2 Retrofit; Existing Coal STM; High Sulfur Bituminous; Over 100MW | PJ | PJ/a | PRE
*R1,R2,R3,R4,R5,R6 | SECSTBHCPO | CO2 retro Pass Through ; Existing Coal STM; High Sulfur Bituminous; Over 100MW | PJ | PJ/a | PRE
*R1,R2,R3,R4,R5,R6 | SECSTBLCCO | CO2 Retrofit; Existing Coal STM; Low Sulfur Bituminous; Over 100MW | PJ | PJ/a | PRE
*R1,R2,R3,R4,R5,R6 | SECSTBLCPO | CO2 retro Pass Through ; Existing Coal STM; Low Sulfur Bituminous; Over 100MW | PJ | PJ/a | PRE
*R1,R2,R3,R4,R5,R6 | SECSTBMCCO | CO2 Retrofit; Existing Coal STM; Medium Sulfur Bituminous; Over 100MW | PJ | PJ/a | PRE
*R1,R2,R3,R4,R5,R6 | SECSTBMCPO | CO2 retro Pass Through ; Existing Coal STM; Medium Sulfur Bituminous; Over 100MW | PJ | PJ/a | PRE
*R1,R2,R3,R4,R5,R6 | SECSTLHCCO | CO2 Retrofit; Existing Coal STM; High Sulfur Lignite; Over 100MW | PJ | PJ/a | PRE
*R1,R2,R3,R4,R5,R6 | SECSTLHCPO | CO2 retro Pass Through ; Existing Coal STM; High Sulfur Lignite; Over 100MW | PJ | PJ/a | PRE
*R1,R2,R3,R4,R5,R6 | SECSTLMCCO | CO2 Retrofit; Existing Coal STM; Medium Sulfur Lignite; Over 100MW | PJ | PJ/a | PRE
*R1,R2,R3,R4,R5,R6 | SECSTLMCPO | CO2 retro Pass Through ; Existing Coal STM; Medium Sulfur Lignite; Over 100MW | PJ | PJ/a | PRE
*R1,R2,R3,R4,R5,R6 | SECSTSLCCO | CO2 Retrofit; Existing Coal STM; Low Sulfur Subbituminous; Over 100MW | PJ | PJ/a | PRE
*R1,R2,R3,R4,R5,R6 | SECSTSLCPO | CO2 retro Pass Through ; Existing Coal STM; Low Sulfur Subbituminous; Over 100MW | PJ | PJ/a | PRE
*R1,R2,R3,R4,R5,R6 | SECSTSMCCO | CO2 Retrofit; Existing Coal STM; Medium Sulfur Subbituminous; Over 100MW | PJ | PJ/a | PRE
*R1,R2,R3,R4,R5,R6 | SECSTSMCPO | CO2 retro Pass Through ; Existing Coal STM; Medium Sulfur Subbituminous; Over 100MW | PJ | PJ/a | PRE
*R1,R2,R3,R4,R5,R6 | SECSTBHCCU | CO2 Retrofit; Existing Coal STM; High Sulfur Bituminous; Under 100MW | PJ | PJ/a | PRE
*R1,R2,R3,R4,R5,R6 | SECSTBHCPU | CO2 retro Pass Through ; Existing Coal STM; High Sulfur Bituminous; Under 100MW | PJ | PJ/a | PRE
*R1,R2,R3,R4,R5,R6 | SECSTBLCCU | CO2 Retrofit; Existing Coal STM; Low Sulfur Bituminous; Under 100MW | PJ | PJ/a | PRE
*R1,R2,R3,R4,R5,R6 | SECSTBLCPU | CO2 retro Pass Through ; Existing Coal STM; Low Sulfur Bituminous; Under 100MW | PJ | PJ/a | PRE
*R1,R2,R3,R4,R5,R6 | SECSTBMCCU | CO2 Retrofit; Existing Coal STM; Medium Sulfur Bituminous; Under 100MW | PJ | PJ/a | PRE
*R1,R2,R3,R4,R5,R6 | SECSTBMCPU | CO2 retro Pass Through ; Existing Coal STM; Medium Sulfur Bituminous; Under 100MW | PJ | PJ/a | PRE
*R1,R2,R3,R4,R5,R6 | SECSTLHCCU | CO2 Retrofit; Existing Coal STM; High Sulfur Lignite; Under 100MW | PJ | PJ/a | PRE
*R1,R2,R3,R4,R5,R6 | SECSTLHCPU | CO2 retro Pass Through ; Existing Coal STM; High Sulfur Lignite; Under 100MW | PJ | PJ/a | PRE
*R1,R2,R3,R4,R5,R6 | SECSTLMCCU | CO2 Retrofit; Existing Coal STM; Medium Sulfur Lignite; Under 100MW | PJ | PJ/a | PRE
*R1,R2,R3,R4,R5,R6 | SECSTLMCPU | CO2 retro Pass Through ; Existing Coal STM; Medium Sulfur Lignite; Under 100MW | PJ | PJ/a | PRE
*R1,R2,R3,R4,R5,R6 | SECSTSLCCU | CO2 Retrofit; Existing Coal STM; Low Sulfur Subbituminous; Under 100MW | PJ | PJ/a | PRE
*R1,R2,R3,R4,R5,R6 | SECSTSLCPU | CO2 retro Pass Through ; Existing Coal STM; Low Sulfur Subbituminous; Under 100MW | PJ | PJ/a | PRE
*R1,R2,R3,R4,R5,R6 | SECSTSMCCU | CO2 Retrofit; Existing Coal STM; Medium Sulfur Subbituminous; Under 100MW | PJ | PJ/a | PRE
*R1,R2,R3,R4,R5,R6 | SECSTSMCPU | CO2 retro Pass Through ; Existing Coal STM; Medium Sulfur Subbituminous; Under 100MW | PJ | PJ/a | PRE
*R1,R2,R3,R4,R5,R6 | SECSTMCC | New coal stm CO2 capture retrofit | PJ | PJ/a | PRE
*R1,R2,R3,R4,R5,R6 | SECSTMCP | New coal stm CO2 capture pass through | PJ | PJ/a | PRE
*R1,R2,R3,R4,R5,R6 | SECIGCCCS | IGCC CO2 capture retrofit | PJ | PJ/a | PRE
*R1,R2,R3,R4,R5,R6 | SECIGCCCP | IGCC CO2 capture pass through | PJ | PJ/a | PRE
*R1,R2,R3,R4,R5,R6 | SENGACCCC | NGCC CO2 capture retrofit | PJ | PJ/a | PRE
*R1,R2,R3,R4,R5,R6 | SENGACCCP | NGCC CO2 capture pass through | PJ | PJ/a | PRE
*Resid Coal Retirement Dummies
* | ZZDMYBO4R | Resid Coal Retirement Dummy; for use with ECSTMRBO4R | PJ | PJ/a | PRE
* | ZZDMYBO4O | Resid Coal Retirement Dummy; for use with ECSTMRBO4O | PJ | PJ/a | PRE
* | ZZDMYBO5R | Resid Coal Retirement Dummy; for use with ECSTMRBO5R | PJ | PJ/a | PRE
R1 | ZZDMYBO5O | Resid Coal Retirement Dummy; for use with ECSTMRBO5O | PJ | PJ/a | PRE
* | ZZDMYBO6R | Resid Coal Retirement Dummy; for use with ECSTMRBO6R | PJ | PJ/a | PRE
* | ZZDMYBO6O | Resid Coal Retirement Dummy; for use with ECSTMRBO6O | PJ | PJ/a | PRE
* | ZZDMYBO7R | Resid Coal Retirement Dummy; for use with ECSTMRBO7R | PJ | PJ/a | PRE
* | ZZDMYBO7O | Resid Coal Retirement Dummy; for use with ECSTMRBO7O | PJ | PJ/a | PRE
* | ZZDMYBO8R | Resid Coal Retirement Dummy; for use with ECSTMRBO8R | PJ | PJ/a | PRE
* | ZZDMYBO8O | Resid Coal Retirement Dummy; for use with ECSTMRBO8O | PJ | PJ/a | PRE
* | ZZDMYBO9R | Resid Coal Retirement Dummy; for use with ECSTMRBO9R | PJ | PJ/a | PRE
* | ZZDMYBO9O | Resid Coal Retirement Dummy; for use with ECSTMRBO9O | PJ | PJ/a | PRE
* | ZZDMYBO0R | Resid Coal Retirement Dummy; for use with ECSTMRBO0R | PJ | PJ/a | PRE
* | ZZDMYBO0O | Resid Coal Retirement Dummy; for use with ECSTMRBO0O | PJ | PJ/a | PRE
* | ZZDMYSO4R | Resid Coal Retirement Dummy; for use with ECSTMRSO4R | PJ | PJ/a | PRE
* | ZZDMYSO4O | Resid Coal Retirement Dummy; for use with ECSTMRSO4O | PJ | PJ/a | PRE
* | ZZDMYSO5R | Resid Coal Retirement Dummy; for use with ECSTMRSO5R | PJ | PJ/a | PRE
R1 | ZZDMYSO5O | Resid Coal Retirement Dummy; for use with ECSTMRSO5O | PJ | PJ/a | PRE
R1 | ZZDMYSO6R | Resid Coal Retirement Dummy; for use with ECSTMRSO6R | PJ | PJ/a | PRE
* | ZZDMYSO6O | Resid Coal Retirement Dummy; for use with ECSTMRSO6O | PJ | PJ/a | PRE
* | ZZDMYSO7R | Resid Coal Retirement Dummy; for use with ECSTMRSO7R | PJ | PJ/a | PRE
* | ZZDMYSO7O | Resid Coal Retirement Dummy; for use with ECSTMRSO7O | PJ | PJ/a | PRE
* | ZZDMYSO8R | Resid Coal Retirement Dummy; for use with ECSTMRSO8R | PJ | PJ/a | PRE
* | ZZDMYSO8O | Resid Coal Retirement Dummy; for use with ECSTMRSO8O | PJ | PJ/a | PRE
* | ZZDMYSO9R | Resid Coal Retirement Dummy; for use with ECSTMRSO9R | PJ | PJ/a | PRE
* | ZZDMYSO9O | Resid Coal Retirement Dummy; for use with ECSTMRSO9O | PJ | PJ/a | PRE
* | ZZDMYSO0R | Resid Coal Retirement Dummy; for use with ECSTMRSO0R | PJ | PJ/a | PRE
* | ZZDMYSO0O | Resid Coal Retirement Dummy; for use with ECSTMRSO0O | PJ | PJ/a | PRE
* | ZZDMYLO4R | Resid Coal Retirement Dummy; for use with ECSTMRLO4R | PJ | PJ/a | PRE
* | ZZDMYLO4O | Resid Coal Retirement Dummy; for use with ECSTMRLO4O | PJ | PJ/a | PRE
* | ZZDMYLO5R | Resid Coal Retirement Dummy; for use with ECSTMRLO5R | PJ | PJ/a | PRE
* | ZZDMYLO5O | Resid Coal Retirement Dummy; for use with ECSTMRLO5O | PJ | PJ/a | PRE
* | ZZDMYLO6R | Resid Coal Retirement Dummy; for use with ECSTMRLO6R | PJ | PJ/a | PRE
* | ZZDMYLO6O | Resid Coal Retirement Dummy; for use with ECSTMRLO6O | PJ | PJ/a | PRE
* | ZZDMYLO7R | Resid Coal Retirement Dummy; for use with ECSTMRLO7R | PJ | PJ/a | PRE
* | ZZDMYLO7O | Resid Coal Retirement Dummy; for use with ECSTMRLO7O | PJ | PJ/a | PRE
* | ZZDMYLO8R | Resid Coal Retirement Dummy; for use with ECSTMRLO8R | PJ | PJ/a | PRE
* | ZZDMYLO8O | Resid Coal Retirement Dummy; for use with ECSTMRLO8O | PJ | PJ/a | PRE
* | ZZDMYLO9R | Resid Coal Retirement Dummy; for use with ECSTMRLO9R | PJ | PJ/a | PRE
* | ZZDMYLO9O | Resid Coal Retirement Dummy; for use with ECSTMRLO9O | PJ | PJ/a | PRE
* | ZZDMYLO0R | Resid Coal Retirement Dummy; for use with ECSTMRLO0R | PJ | PJ/a | PRE
* | ZZDMYLO0O | Resid Coal Retirement Dummy; for use with ECSTMRLO0O | PJ | PJ/a | PRE
* | ZZDMYBU4R | Resid Coal Retirement Dummy; for use with ECSTMRBU4R | PJ | PJ/a | PRE
R1 | ZZDMYBU4O | Resid Coal Retirement Dummy; for use with ECSTMRBU4O | PJ | PJ/a | PRE
R1 | ZZDMYBU5R | Resid Coal Retirement Dummy; for use with ECSTMRBU5R | PJ | PJ/a | PRE
R1 | ZZDMYBU5O | Resid Coal Retirement Dummy; for use with ECSTMRBU5O | PJ | PJ/a | PRE
* | ZZDMYBU6R | Resid Coal Retirement Dummy; for use with ECSTMRBU6R | PJ | PJ/a | PRE
* | ZZDMYBU6O | Resid Coal Retirement Dummy; for use with ECSTMRBU6O | PJ | PJ/a | PRE
* | ZZDMYBU7R | Resid Coal Retirement Dummy; for use with ECSTMRBU7R | PJ | PJ/a | PRE
* | ZZDMYBU7O | Resid Coal Retirement Dummy; for use with ECSTMRBU7O | PJ | PJ/a | PRE
* | ZZDMYBU8R | Resid Coal Retirement Dummy; for use with ECSTMRBU8R | PJ | PJ/a | PRE
R1 | ZZDMYBU8O | Resid Coal Retirement Dummy; for use with ECSTMRBU8O | PJ | PJ/a | PRE
R1 | ZZDMYBU9R | Resid Coal Retirement Dummy; for use with ECSTMRBU9R | PJ | PJ/a | PRE
* | ZZDMYBU9O | Resid Coal Retirement Dummy; for use with ECSTMRBU9O | PJ | PJ/a | PRE
* | ZZDMYBU0R | Resid Coal Retirement Dummy; for use with ECSTMRBU0R | PJ | PJ/a | PRE
* | ZZDMYBU0O | Resid Coal Retirement Dummy; for use with ECSTMRBU0O | PJ | PJ/a | PRE
* | ZZDMYSU4R | Resid Coal Retirement Dummy; for use with ECSTMRSU4R | PJ | PJ/a | PRE
* | ZZDMYSU4O | Resid Coal Retirement Dummy; for use with ECSTMRSU4O | PJ | PJ/a | PRE
* | ZZDMYSU5R | Resid Coal Retirement Dummy; for use with ECSTMRSU5R | PJ | PJ/a | PRE
R1 | ZZDMYSU5O | Resid Coal Retirement Dummy; for use with ECSTMRSU5O | PJ | PJ/a | PRE
* | ZZDMYSU6R | Resid Coal Retirement Dummy; for use with ECSTMRSU6R | PJ | PJ/a | PRE
* | ZZDMYSU6O | Resid Coal Retirement Dummy; for use with ECSTMRSU6O | PJ | PJ/a | PRE
* | ZZDMYSU7R | Resid Coal Retirement Dummy; for use with ECSTMRSU7R | PJ | PJ/a | PRE
* | ZZDMYSU7O | Resid Coal Retirement Dummy; for use with ECSTMRSU7O | PJ | PJ/a | PRE
* | ZZDMYSU8R | Resid Coal Retirement Dummy; for use with ECSTMRSU8R | PJ | PJ/a | PRE
* | ZZDMYSU8O | Resid Coal Retirement Dummy; for use with ECSTMRSU8O | PJ | PJ/a | PRE
* | ZZDMYSU9R | Resid Coal Retirement Dummy; for use with ECSTMRSU9R | PJ | PJ/a | PRE
* | ZZDMYSU9O | Resid Coal Retirement Dummy; for use with ECSTMRSU9O | PJ | PJ/a | PRE
* | ZZDMYSU0R | Resid Coal Retirement Dummy; for use with ECSTMRSU0R | PJ | PJ/a | PRE
* | ZZDMYSU0O | Resid Coal Retirement Dummy; for use with ECSTMRSU0O | PJ | PJ/a | PRE
* | ZZDMYLU4R | Resid Coal Retirement Dummy; for use with ECSTMRLU4R | PJ | PJ/a | PRE
* | ZZDMYLU4O | Resid Coal Retirement Dummy; for use with ECSTMRLU4O | PJ | PJ/a | PRE
* | ZZDMYLU5R | Resid Coal Retirement Dummy; for use with ECSTMRLU5R | PJ | PJ/a | PRE
* | ZZDMYLU5O | Resid Coal Retirement Dummy; for use with ECSTMRLU5O | PJ | PJ/a | PRE
* | ZZDMYLU6R | Resid Coal Retirement Dummy; for use with ECSTMRLU6R | PJ | PJ/a | PRE
* | ZZDMYLU6O | Resid Coal Retirement Dummy; for use with ECSTMRLU6O | PJ | PJ/a | PRE
* | ZZDMYLU7R | Resid Coal Retirement Dummy; for use with ECSTMRLU7R | PJ | PJ/a | PRE
* | ZZDMYLU7O | Resid Coal Retirement Dummy; for use with ECSTMRLU7O | PJ | PJ/a | PRE
* | ZZDMYLU8R | Resid Coal Retirement Dummy; for use with ECSTMRLU8R | PJ | PJ/a | PRE
* | ZZDMYLU8O | Resid Coal Retirement Dummy; for use with ECSTMRLU8O | PJ | PJ/a | PRE
* | ZZDMYLU9R | Resid Coal Retirement Dummy; for use with ECSTMRLU9R | PJ | PJ/a | PRE
* | ZZDMYLU9O | Resid Coal Retirement Dummy; for use with ECSTMRLU9O | PJ | PJ/a | PRE
* | ZZDMYLU0R | Resid Coal Retirement Dummy; for use with ECSTMRLU0R | PJ | PJ/a | PRE
* | ZZDMYLU0O | Resid Coal Retirement Dummy; for use with ECSTMRLU0O | PJ | PJ/a | PRE
R1 | ZZDMYNUKR | Resid Nuclear Retirment Dummy: for use with EURNALWRR | PJ | PJ/a | PRE
R1 | ZZDMYNUKO | Resid Nuclear Retirment Dummy: for use with EURNALWRO | PJ | PJ/a | PRE
* Storage technologies | (uses EIA data for reverse hydro as typical)
* | ESTORAGE | Electricity storage | PJ | GW | STG
R1 | ZZDMYHYD1 | Resid Coal Retirement Dummy; for use with EHYDCONV | PJ | PJ/a | PRE
R1 | ZZDMYHYD2 | Resid Coal Retirement Dummy; for use with EHYDREV | PJ | PJ/a | PRE
R1 | ZZDMYWND1 | Resid Coal Retirement Dummy; for use with EWNDR | PJ | PJ/a | PRE
* | ZZDMYWND2 | Resid Coal Retirement Dummy; for use with EWND offshore | PJ | PJ/a | PRE
R1 | ZZDMYNGA1 | Resid NGA Retirement Dummy; for use with ENGAACC | PJ | PJ/a | PRE
R1 | ZZDMYPV1 | Resid Coal Retirement Dummy; for use with ESOLPV | PJ | PJ/a | PRE
R1 | ZZDMYCHP1 | Resid CHP Retirement Dummy; for use with ECHPOIL | PJ | PJ/a | PRE
*Import / Export of Enriched Uranium from R0 to R1-R9
R0 | EXPURNA1 | Export of Enriched U (4.5%) from R0 to R1 | t | t/a | EXP
* | EXPURNA2 | Export of Enriched U (4.5%) from R0 to R2 | t | t/a
* | EXPURNA3 | Export of Enriched U (4.5%) from R0 to R3 | t | t/a
* | EXPURNA4 | Export of Enriched U (4.5%) from R0 to R4 | t | t/a
* | EXPURNA5 | Export of Enriched U (4.5%) from R0 to R5 | t | t/a
* | EXPURNA6 | Export of Enriched U (4.5%) from R0 to R6 | t | t/a
* | EXPURNA7 | Export of Enriched U (4.5%) from R0 to R7 | t | t/a
* | EXPURNA8 | Export of Enriched U (4.5%) from R0 to R8 | t | t/a
* | EXPURNA9 | Export of Enriched U (4.5%) from R0 to R9 | t | t/a
R1 | IMPURNA1 | Import of Enriched U (4.5%) from R0 to R1 | t | t/a | IMP
* | IMPURNA2 | Import of Enriched U (4.5%) from R0 to R2 | t | t/a
* | IMPURNA3 | Import of Enriched U (4.5%) from R0 to R3 | t | t/a
* | IMPURNA4 | Import of Enriched U (4.5%) from R0 to R4 | t | t/a
* | IMPURNA5 | Import of Enriched U (4.5%) from R0 to R5 | t | t/a
* | IMPURNA6 | Import of Enriched U (4.5%) from R0 to R6 | t | t/a
* | IMPURNA7 | Import of Enriched U (4.5%) from R0 to R7 | t | t/a
* | IMPURNA8 | Import of Enriched U (4.5%) from R0 to R8 | t | t/a
* | IMPURNA9 | Import of Enriched U (4.5%) from R0 to R9 | t | t/a
R0 | EXPURNB1 | Export of Enriched U (9%) from R0 to R1 | t | t/a | EXP
* | EXPURNB2 | Export of Enriched U (9%) from R0 to R2 | t | t/a
* | EXPURNB3 | Export of Enriched U (9%) from R0 to R3 | t | t/a
* | EXPURNB4 | Export of Enriched U (9%) from R0 to R4 | t | t/a
* | EXPURNB5 | Export of Enriched U (9%) from R0 to R5 | t | t/a
* | EXPURNB6 | Export of Enriched U (9%) from R0 to R6 | t | t/a
* | EXPURNB7 | Export of Enriched U (9%) from R0 to R7 | t | t/a
* | EXPURNB8 | Export of Enriched U (9%) from R0 to R8 | t | t/a
* | EXPURNB9 | Export of Enriched U (9%) from R0 to R9 | t | t/a
R1 | IMPURNB1 | Import of Enriched U (9%) from R0 to R1 | t | t/a | IMP
* | IMPURNB2 | Import of Enriched U (9%) from R0 to R2 | t | t/a
* | IMPURNB3 | Import of Enriched U (9%) from R0 to R3 | t | t/a
* | IMPURNB4 | Import of Enriched U (9%) from R0 to R4 | t | t/a
* | IMPURNB5 | Import of Enriched U (9%) from R0 to R5 | t | t/a
* | IMPURNB6 | Import of Enriched U (9%) from R0 to R6 | t | t/a
* | IMPURNB7 | Import of Enriched U (9%) from R0 to R7 | t | t/a
* | IMPURNB8 | Import of Enriched U (9%) from R0 to R8 | t | t/a
* | IMPURNB9 | Import of Enriched U (9%) from R0 to R9 | t | t/a
R0 | EXPURNC1 | Export of Enriched U (19%) from R0 to R1 | t | t/a | EXP
* | EXPURNC2 | Export of Enriched U (19%) from R0 to R2 | t | t/a
* | EXPURNC3 | Export of Enriched U (19%) from R0 to R3 | t | t/a
* | EXPURNC4 | Export of Enriched U (19%) from R0 to R4 | t | t/a
* | EXPURNC5 | Export of Enriched U (19%) from R0 to R5 | t | t/a
* | EXPURNC6 | Export of Enriched U (19%) from R0 to R6 | t | t/a
* | EXPURNC7 | Export of Enriched U (19%) from R0 to R7 | t | t/a
* | EXPURNC8 | Export of Enriched U (19%) from R0 to R8 | t | t/a
* | EXPURNC9 | Export of Enriched U (19%) from R0 to R9 | t | t/a
R1 | IMPURNC1 | Import of Enriched U (19%) from R0 to R1 | t | t/a | IMP
* | IMPURNC2 | Import of Enriched U (19%) from R0 to R2 | t | t/a
* | IMPURNC3 | Import of Enriched U (19%) from R0 to R3 | t | t/a
* | IMPURNC4 | Import of Enriched U (19%) from R0 to R4 | t | t/a
* | IMPURNC5 | Import of Enriched U (19%) from R0 to R5 | t | t/a
* | IMPURNC6 | Import of Enriched U (19%) from R0 to R6 | t | t/a
* | IMPURNC7 | Import of Enriched U (19%) from R0 to R7 | t | t/a
* | IMPURNC8 | Import of Enriched U (19%) from R0 to R8 | t | t/a
* | IMPURNC9 | Import of Enriched U (19%) from R0 to R9 | t | t/a
*Nuclear Techs
R1 | EURNALWRR | Pre-Existing Nuclear LWRs; Recirculating Cooling | PJ | GW | ELE |  | NRGO
R1 | EURNALWRO | Pre-Existing Nuclear LWRs; Open Loop Cooling | PJ | GW | ELE |  | NRGO
R1 | EURNALWR15 | Nuclear LWRs in 2015 | PJ | GW | ELE |  | NRGO
*R1 | EURNBPBMR | Pebble-Bed Modular Reactor (PBMR) | PJ | GW | ELE |  | NRGO
*R1 | EURNCGTMHR | Gas Turbine - Modular Helium Reactor (GT-MHR) | PJ | GW | ELE |  | NRGO
*RESID NON-Coal Conversion Techs
R1 | EWNDR | Wind | PJ | GW | PRE
R1 | ESOLPVR | Solar Photovoltaic | PJ | GW | PRE
*R1 | ESOLTHR | Solar Thermal | PJ | GW | PRE
* Solar and Wind energy conversion technologies
R1 | ESOLPVC2A | Solar PV Centralized Generation Class 2 Cost Category A | PJ | GW | ELE
R1 | ESOLPVC2B | Solar PV Centralized Generation Class 2 Cost Category B
R1 | ESOLPVC2C | Solar PV Centralized Generation Class 2 Cost Category C
R1 | ESOLPVC2D | Solar PV Centralized Generation Class 2 Cost Category D
R1 | ESOLPVC2E | Solar PV Centralized Generation Class 2 Cost Category E
R1 | ESOLPVC3A | Solar PV Centralized Generation Class 3 Cost Category A
R1 | ESOLPVC3B | Solar PV Centralized Generation Class 3 Cost Category B
R1 | ESOLPVC3C | Solar PV Centralized Generation Class 3 Cost Category C
R1 | ESOLPVC3D | Solar PV Centralized Generation Class 3 Cost Category D
R1 | ESOLPVC3E | Solar PV Centralized Generation Class 3 Cost Category E
R1 | ESOLPVC4A | Solar PV Centralized Generation Class 4 Cost Category A
R1 | ESOLPVC4B | Solar PV Centralized Generation Class 4 Cost Category B
R1 | ESOLPVC4C | Solar PV Centralized Generation Class 4 Cost Category C
R1 | ESOLPVC4D | Solar PV Centralized Generation Class 4 Cost Category D
R1 | ESOLPVC4E | Solar PV Centralized Generation Class 4 Cost Category E
*R1 | ESOLPVC5A | Solar PV Centralized Generation Class 5 Cost Category A
*R1 | ESOLPVC5B | Solar PV Centralized Generation Class 5 Cost Category B
*R1 | ESOLPVC5C | Solar PV Centralized Generation Class 5 Cost Category C
*R1 | ESOLPVC5D | Solar PV Centralized Generation Class 5 Cost Category D
*R1 | ESOLPVC5E | Solar PV Centralized Generation Class 5 Cost Category E
*R1 | ESOLPVC6A | Solar PV Centralized Generation Class 6 Cost Category A
*R1 | ESOLPVC6B | Solar PV Centralized Generation Class 6 Cost Category B
*R1 | ESOLPVC6C | Solar PV Centralized Generation Class 6 Cost Category C
*R1 | ESOLPVC6D | Solar PV Centralized Generation Class 6 Cost Category D
*R1 | ESOLPVC6E | Solar PV Centralized Generation Class 6 Cost Category E
*R1 | ESOLPVC7A | Solar PV Centralized Generation Class 7 Cost Category A
*R1 | ESOLPVC7B | Solar PV Centralized Generation Class 7 Cost Category B
*R1 | ESOLPVC7C | Solar PV Centralized Generation Class 7 Cost Category C
*R1 | ESOLPVC7D | Solar PV Centralized Generation Class 7 Cost Category D
*R1 | ESOLPVC7E | Solar PV Centralized Generation Class 7 Cost Category E
*R1 | ESOLPVC8A | Solar PV Centralized Generation Class 8 Cost Category A
*R1 | ESOLPVC8B | Solar PV Centralized Generation Class 8 Cost Category B
*R1 | ESOLPVC8C | Solar PV Centralized Generation Class 8 Cost Category C
*R1 | ESOLPVC8D | Solar PV Centralized Generation Class 8 Cost Category D
*R1 | ESOLPVC8E | Solar PV Centralized Generation Class 8 Cost Category E
*R1 | ESOLPVC9A | Solar PV Centralized Generation Class 9 Cost Category A
*R1 | ESOLPVC9B | Solar PV Centralized Generation Class 9 Cost Category B
*R1 | ESOLPVC9C | Solar PV Centralized Generation Class 9 Cost Category C
*R1 | ESOLPVC9D | Solar PV Centralized Generation Class 9 Cost Category D
*R1 | ESOLPVC9E | Solar PV Centralized Generation Class 9 Cost Category E
R1 | EWNDON1A | Onshore Wind Class 1 Cost Category A | PJ | GW | ELE
R1 | EWNDR2 | Onshore Wind Retrofit for Residual Capacity
R1 | EWNDON1B | Onshore Wind Class 1 Cost Category B
R1 | EWNDON1C | Onshore Wind Class 1 Cost Category C
R1 | EWNDON1D | Onshore Wind Class 1 Cost Category D
R1 | EWNDON1E | Onshore Wind Class 1 Cost Category E
R1 | EWNDON2A | Onshore Wind Class 2 Cost Category A
R1 | EWNDON2B | Onshore Wind Class 2 Cost Category B
R1 | EWNDON2C | Onshore Wind Class 2 Cost Category C
R1 | EWNDON2D | Onshore Wind Class 2 Cost Category D
R1 | EWNDON2E | Onshore Wind Class 2 Cost Category E
R1 | EWNDON3A | Onshore Wind Class 3 Cost Category A
R1 | EWNDON3B | Onshore Wind Class 3 Cost Category B
R1 | EWNDON3C | Onshore Wind Class 3 Cost Category C
R1 | EWNDON3D | Onshore Wind Class 3 Cost Category D
R1 | EWNDON3E | Onshore Wind Class 3 Cost Category E
R1 | EWNDON4A | Onshore Wind Class 4 Cost Category A
R1 | EWNDON4B | Onshore Wind Class 4 Cost Category B
R1 | EWNDON4C | Onshore Wind Class 4 Cost Category C
R1 | EWNDON4D | Onshore Wind Class 4 Cost Category D
R1 | EWNDON4E | Onshore Wind Class 4 Cost Category E
R1 | EWNDON5A | Onshore Wind Class 5 Cost Category A
R1 | EWNDON5B | Onshore Wind Class 5 Cost Category B
R1 | EWNDON5C | Onshore Wind Class 5 Cost Category C
R1 | EWNDON5D | Onshore Wind Class 5 Cost Category D
R1 | EWNDON5E | Onshore Wind Class 5 Cost Category E
R1 | EWNDOFS1A | Offshore Shallow Wind Class 1 Cost Category A
R1 | EWNDOFS1B | Offshore Shallow Wind Class 1 Cost Category B
R1 | EWNDOFS1C | Offshore Shallow Wind Class 1 Cost Category C
R1 | EWNDOFS1D | Offshore Shallow Wind Class 1 Cost Category D
R1 | EWNDOFS1E | Offshore Shallow Wind Class 1 Cost Category E
R1 | EWNDOFS2A | Offshore Shallow Wind Class 2 Cost Category A
R1 | EWNDOFS2B | Offshore Shallow Wind Class 2 Cost Category B
R1 | EWNDOFS2C | Offshore Shallow Wind Class 2 Cost Category C
R1 | EWNDOFS2D | Offshore Shallow Wind Class 2 Cost Category D
R1 | EWNDOFS2E | Offshore Shallow Wind Class 2 Cost Category E
R1 | EWNDOFS3A | Offshore Shallow Wind Class 3 Cost Category A
R1 | EWNDOFS3B | Offshore Shallow Wind Class 3 Cost Category B
R1 | EWNDOFS3C | Offshore Shallow Wind Class 3 Cost Category C
R1 | EWNDOFS3D | Offshore Shallow Wind Class 3 Cost Category D
R1 | EWNDOFS3E | Offshore Shallow Wind Class 3 Cost Category E
R1 | EWNDOFS4A | Offshore Shallow Wind Class 4 Cost Category A
R1 | EWNDOFS4B | Offshore Shallow Wind Class 4 Cost Category B
R1 | EWNDOFS4C | Offshore Shallow Wind Class 4 Cost Category C
R1 | EWNDOFS4D | Offshore Shallow Wind Class 4 Cost Category D
R1 | EWNDOFS4E | Offshore Shallow Wind Class 4 Cost Category E
R1 | EWNDOFS5A | Offshore Shallow Wind Class 5 Cost Category A
R1 | EWNDOFS5B | Offshore Shallow Wind Class 5 Cost Category B
R1 | EWNDOFS5C | Offshore Shallow Wind Class 5 Cost Category C
R1 | EWNDOFS5D | Offshore Shallow Wind Class 5 Cost Category D
R1 | EWNDOFS5E | Offshore Shallow Wind Class 5 Cost Category E
R1 | EWNDOFD1A | Offshore Deep Wind Class 1 Cost Category A
R1 | EWNDOFD1B | Offshore Deep Wind Class 1 Cost Category B
R1 | EWNDOFD1C | Offshore Deep Wind Class 1 Cost Category C
R1 | EWNDOFD1D | Offshore Deep Wind Class 1 Cost Category D
R1 | EWNDOFD1E | Offshore Deep Wind Class 1 Cost Category E
R1 | EWNDOFD2A | Offshore Deep Wind Class 2 Cost Category A
R1 | EWNDOFD2B | Offshore Deep Wind Class 2 Cost Category B
R1 | EWNDOFD2C | Offshore Deep Wind Class 2 Cost Category C
R1 | EWNDOFD2D | Offshore Deep Wind Class 2 Cost Category D
R1 | EWNDOFD2E | Offshore Deep Wind Class 2 Cost Category E
R1 | EWNDOFD3A | Offshore Deep Wind Class 3 Cost Category A
R1 | EWNDOFD3B | Offshore Deep Wind Class 3 Cost Category B
R1 | EWNDOFD3C | Offshore Deep Wind Class 3 Cost Category C
R1 | EWNDOFD3D | Offshore Deep Wind Class 3 Cost Category D
R1 | EWNDOFD3E | Offshore Deep Wind Class 3 Cost Category E
R1 | EWNDOFD4A | Offshore Deep Wind Class 4 Cost Category A
R1 | EWNDOFD4B | Offshore Deep Wind Class 4 Cost Category B
R1 | EWNDOFD4C | Offshore Deep Wind Class 4 Cost Category C
R1 | EWNDOFD4D | Offshore Deep Wind Class 4 Cost Category D
R1 | EWNDOFD4E | Offshore Deep Wind Class 4 Cost Category E
R1 | EWNDOFD5A | Offshore Deep Wind Class 5 Cost Category A
R1 | EWNDOFD5B | Offshore Deep Wind Class 5 Cost Category B
R1 | EWNDOFD5C | Offshore Deep Wind Class 5 Cost Category C
R1 | EWNDOFD5D | Offshore Deep Wind Class 5 Cost Category D
R1 | EWNDOFD5E | Offshore Deep Wind Class 5 Cost Category E
*R1 | ESOLSTCN1A | Solar Thermal Centralized Generation Class 1 Cost Category A | PJ | GW | ELE
*R1 | ESOLSTCN1B | Solar Thermal Centralized Generation Class 1 Cost Category B
*R1 | ESOLSTCN1C | Solar Thermal Centralized Generation Class 1 Cost Category C
*R1 | ESOLSTCN1D | Solar Thermal Centralized Generation Class 1 Cost Category D
*R1 | ESOLSTCN1E | Solar Thermal Centralized Generation Class 1 Cost Category E
*R1 | ESOLSTCN2A | Solar Thermal Centralized Generation Class 2 Cost Category A
*R1 | ESOLSTCN2B | Solar Thermal Centralized Generation Class 2 Cost Category B
*R1 | ESOLSTCN2C | Solar Thermal Centralized Generation Class 2 Cost Category C
*R1 | ESOLSTCN2D | Solar Thermal Centralized Generation Class 2 Cost Category D
*R1 | ESOLSTCN2E | Solar Thermal Centralized Generation Class 2 Cost Category E
*R1 | ESOLSTCN3A | Solar Thermal Centralized Generation Class 3 Cost Category A
*R1 | ESOLSTCN3B | Solar Thermal Centralized Generation Class 3 Cost Category B
*R1 | ESOLSTCN3C | Solar Thermal Centralized Generation Class 3 Cost Category C
*R1 | ESOLSTCN3D | Solar Thermal Centralized Generation Class 3 Cost Category D
*R1 | ESOLSTCN3E | Solar Thermal Centralized Generation Class 3 Cost Category E
*R1 | ESOLSTCN4A | Solar Thermal Centralized Generation Class 4 Cost Category A
*R1 | ESOLSTCN4B | Solar Thermal Centralized Generation Class 4 Cost Category B
*R1 | ESOLSTCN4C | Solar Thermal Centralized Generation Class 4 Cost Category C
*R1 | ESOLSTCN4D | Solar Thermal Centralized Generation Class 4 Cost Category D
*R1 | ESOLSTCN4E | Solar Thermal Centralized Generation Class 4 Cost Category E
*R1 | ESOLSTCN5A | Solar Thermal Centralized Generation Class 5 Cost Category A
*R1 | ESOLSTCN5B | Solar Thermal Centralized Generation Class 5 Cost Category B
*R1 | ESOLSTCN5C | Solar Thermal Centralized Generation Class 5 Cost Category C
*R1 | ESOLSTCN5D | Solar Thermal Centralized Generation Class 5 Cost Category D
*R1 | ESOLSTCN5E | Solar Thermal Centralized Generation Class 5 Cost Category E
* CHP Technologies
*R1,R2,R3,R4,R5,R6 | ECHPBIO | Electric sector BIO CHP | PJ | GW | HPL
R1,R2,R3,R4,R5,R6 | ECHPCOAL | Electric sector Coal CHP | PJ | GW | HPL
R1,R2,R3,R4,R5,R6 | ECHPNGA | Electric sector NGA CHP | PJ | GW | HPL
R1,R2,R3,R4,R5,R6 | ECHPOIL | Electric sector Oil CHP | PJ | GW | HPL
*Mining and Processing of Uranium
R0 | MINNURN1 | Supplies of domestic uranium -- Step1 | t | t/a | MIN
R0 | MINNURN2 | Supplies of domestic uranium -- Step2 | t | t/a
R0 | PNURNU45 | Process of conversion, enrichment and fabrication to 4.5% U-235 for LWRs | t | t/a | PRE
R0 | PNURNU09 | Process of conversion, enrichment and fabrication to 9% U-235 for PBMRs | t | t/a
R0 | PNURNU19 | Process of conversion, enrichment and fabrication to 19% U-235 for GT-MHRs | t | t/a
R0 | STKURD1 | Stockpile of depleted uranium from enrichment | t | t/a | STK
R1 | STKUSPTA1 | Stockpile of spent U from LWRs | t | t/a | STK
R1 | STKUSPTB2 | Stockpile of spent U from PBMRs | t | t/a | STK
R1 | STKUSPTC3 | Stockpile of spent U from GT-MHRs | t | t/a | STK
*Import of Uranium from Abroad
R0 | IMPNURN1 | Import of Natural U from Abroad - Step1 | t | t/a | IMP
R0 | IMPNURN2 | Import of Natural U from Abroad - Step2 | t | t/a
R0 | IMPNURN3 | Import of Natural U from Abroad - Step3 | t | t/a
*CHP Coal Collectors
R1,R2,R3,R4,R5,R6 | SCEBSTCEBO | CSTMBIT5O to COALBST | PJ | PJ/a | PRE
| SCEBSTCESO | CSTMSUB5O to COALBST | PJ | PJ/a | PRE
| SCEBSTCELO | CSTMLIG5O to COALBST | PJ | PJ/a | PRE
| SCEBSTCEBU | CSTMBIT5U to COALBST | PJ | PJ/a | PRE
| SCEBSTCESU | CSTMSUB5U to COALBST | PJ | PJ/a | PRE
| SCEBSTCELU | CSTMLIG5U to COALBST | PJ | PJ/a | PRE
*RESID Coal Conversion Techs
* | ECSTMRBO4R | Residual Coal Steam; Bituminous; Over 100 MW; 1940s; Recirculating Cooling | PJ | GW
* | ECSTMRBO4O | Residual Coal Steam; Bituminous; Over 100 MW; 1940s; Open Loop Cooling | PJ | GW
* | ECSTMRBO5R | Residual Coal Steam; Bituminous; Over 100 MW; 1950s; Recirculating Cooling | PJ | GW
R1 | ECSTMRBO5O | Residual Coal Steam; Bituminous; Over 100 MW; 1950s; Open Loop Cooling | PJ | GW
* | ECSTMRBO6R | Residual Coal Steam; Bituminous; Over 100 MW; 1960s; Recirculating Cooling | PJ | GW
* | ECSTMRBO6O | Residual Coal Steam; Bituminous; Over 100 MW; 1960s; Open Loop Cooling | PJ | GW
* | ECSTMRBO7R | Residual Coal Steam; Bituminous; Over 100 MW; 1970s; Recirculating Cooling | PJ | GW
* | ECSTMRBO7O | Residual Coal Steam; Bituminous; Over 100 MW; 1970s; Open Loop Cooling | PJ | GW
* | ECSTMRBO8R | Residual Coal Steam; Bituminous; Over 100 MW; 1980s; Recirculating Cooling | PJ | GW
* | ECSTMRBO8O | Residual Coal Steam; Bituminous; Over 100 MW; 1980s; Open Loop Cooling | PJ | GW
* | ECSTMRBO9R | Residual Coal Steam; Bituminous; Over 100 MW; 1990s; Recirculating Cooling | PJ | GW
* | ECSTMRBO9O | Residual Coal Steam; Bituminous; Over 100 MW; 1990s; Open Loop Cooling | PJ | GW
* | ECSTMRBO0R | Residual Coal Steam; Bituminous; Over 100 MW; 2000s; Recirculating Cooling | PJ | GW
* | ECSTMRBO0O | Residual Coal Steam; Bituminous; Over 100 MW; 2000s; Open Loop Cooling | PJ | GW
* | ECSTMRSO4R | Residual Coal Steam; Subbituminous; Over 100 MW; 1940s; Recirculating Cooling | PJ | GW
* | ECSTMRSO4O | Residual Coal Steam; Subbituminous; Over 100 MW; 1940s; Open Loop Cooling | PJ | GW
* | ECSTMRSO5R | Residual Coal Steam; Subbituminous; Over 100 MW; 1950s; Recirculating Cooling | PJ | GW
R1 | ECSTMRSO5O | Residual Coal Steam; Subbituminous; Over 100 MW; 1950s; Open Loop Cooling | PJ | GW
R1 | ECSTMRSO6R | Residual Coal Steam; Subbituminous; Over 100 MW; 1960s; Recirculating Cooling | PJ | GW
* | ECSTMRSO6O | Residual Coal Steam; Subbituminous; Over 100 MW; 1960s; Open Loop Cooling | PJ | GW
* | ECSTMRSO7R | Residual Coal Steam; Subbituminous; Over 100 MW; 1970s; Recirculating Cooling | PJ | GW
* | ECSTMRSO7O | Residual Coal Steam; Subbituminous; Over 100 MW; 1970s; Open Loop Cooling | PJ | GW
* | ECSTMRSO8R | Residual Coal Steam; Subbituminous; Over 100 MW; 1980s; Recirculating Cooling | PJ | GW
* | ECSTMRSO8O | Residual Coal Steam; Subbituminous; Over 100 MW; 1980s; Open Loop Cooling | PJ | GW
* | ECSTMRSO9R | Residual Coal Steam; Subbituminous; Over 100 MW; 1990s; Recirculating Cooling | PJ | GW
* | ECSTMRSO9O | Residual Coal Steam; Subbituminous; Over 100 MW; 1990s; Open Loop Cooling | PJ | GW
* | ECSTMRSO0R | Residual Coal Steam; Subbituminous; Over 100 MW; 2000s; Recirculating Cooling | PJ | GW
* | ECSTMRSO0O | Residual Coal Steam; Subbituminous; Over 100 MW; 2000s; Open Loop Cooling | PJ | GW
* | ECSTMRLO4R | Residual Coal Steam; Lignite; Over 100 MW; 1940s; Recirculating Cooling | PJ | GW
* | ECSTMRLO4O | Residual Coal Steam; Lignite; Over 100 MW; 1940s; Open Loop Cooling | PJ | GW
* | ECSTMRLO5R | Residual Coal Steam; Lignite; Over 100 MW; 1950s; Recirculating Cooling | PJ | GW
* | ECSTMRLO5O | Residual Coal Steam; Lignite; Over 100 MW; 1950s; Open Loop Cooling | PJ | GW
* | ECSTMRLO6R | Residual Coal Steam; Lignite; Over 100 MW; 1960s; Recirculating Cooling | PJ | GW
* | ECSTMRLO6O | Residual Coal Steam; Lignite; Over 100 MW; 1960s; Open Loop Cooling | PJ | GW
* | ECSTMRLO7R | Residual Coal Steam; Lignite; Over 100 MW; 1970s; Recirculating Cooling | PJ | GW
* | ECSTMRLO7O | Residual Coal Steam; Lignite; Over 100 MW; 1970s; Open Loop Cooling | PJ | GW
* | ECSTMRLO8R | Residual Coal Steam; Lignite; Over 100 MW; 1980s; Recirculating Cooling | PJ | GW
* | ECSTMRLO8O | Residual Coal Steam; Lignite; Over 100 MW; 1980s; Open Loop Cooling | PJ | GW
* | ECSTMRLO9R | Residual Coal Steam; Lignite; Over 100 MW; 1990s; Recirculating Cooling | PJ | GW
* | ECSTMRLO9O | Residual Coal Steam; Lignite; Over 100 MW; 1990s; Open Loop Cooling | PJ | GW
* | ECSTMRLO0R | Residual Coal Steam; Lignite; Over 100 MW; 2000s; Recirculating Cooling | PJ | GW
* | ECSTMRLO0O | Residual Coal Steam; Lignite; Over 100 MW; 2000s; Open Loop Cooling | PJ | GW
* | ECSTMRBU4R | Residual Coal Steam; Bituminous; Under 100 MW; 1940s; Recirculating Cooling | PJ | GW
R1 | ECSTMRBU4O | Residual Coal Steam; Bituminous; Under 100 MW; 1940s; Open Loop Cooling | PJ | GW
R1 | ECSTMRBU5R | Residual Coal Steam; Bituminous; Under 100 MW; 1950s; Recirculating Cooling | PJ | GW
R1 | ECSTMRBU5O | Residual Coal Steam; Bituminous; Under 100 MW; 1950s; Open Loop Cooling | PJ | GW
* | ECSTMRBU6R | Residual Coal Steam; Bituminous; Under 100 MW; 1960s; Recirculating Cooling | PJ | GW
* | ECSTMRBU6O | Residual Coal Steam; Bituminous; Under 100 MW; 1960s; Open Loop Cooling | PJ | GW
* | ECSTMRBU7R | Residual Coal Steam; Bituminous; Under 100 MW; 1970s; Recirculating Cooling | PJ | GW
* | ECSTMRBU7O | Residual Coal Steam; Bituminous; Under 100 MW; 1970s; Open Loop Cooling | PJ | GW
* | ECSTMRBU8R | Residual Coal Steam; Bituminous; Under 100 MW; 1980s; Recirculating Cooling | PJ | GW
R1 | ECSTMRBU8O | Residual Coal Steam; Bituminous; Under 100 MW; 1980s; Open Loop Cooling | PJ | GW
R1 | ECSTMRBU9R | Residual Coal Steam; Bituminous; Under 100 MW; 1990s; Recirculating Cooling | PJ | GW
* | ECSTMRBU9O | Residual Coal Steam; Bituminous; Under 100 MW; 1990s; Open Loop Cooling | PJ | GW
* | ECSTMRBU0R | Residual Coal Steam; Bituminous; Under 100 MW; 2000s; Recirculating Cooling | PJ | GW
* | ECSTMRBU0O | Residual Coal Steam; Bituminous; Under 100 MW; 2000s; Open Loop Cooling | PJ | GW
* | ECSTMRSU4R | Residual Coal Steam; Subbituminous; Under 100 MW; 1940s; Recirculating Cooling | PJ | GW
* | ECSTMRSU4O | Residual Coal Steam; Subbituminous; Under 100 MW; 1940s; Open Loop Cooling | PJ | GW
* | ECSTMRSU5R | Residual Coal Steam; Subbituminous; Under 100 MW; 1950s; Recirculating Cooling | PJ | GW
R1 | ECSTMRSU5O | Residual Coal Steam; Subbituminous; Under 100 MW; 1950s; Open Loop Cooling | PJ | GW
* | ECSTMRSU6R | Residual Coal Steam; Subbituminous; Under 100 MW; 1960s; Recirculating Cooling | PJ | GW
* | ECSTMRSU6O | Residual Coal Steam; Subbituminous; Under 100 MW; 1960s; Open Loop Cooling | PJ | GW
* | ECSTMRSU7R | Residual Coal Steam; Subbituminous; Under 100 MW; 1970s; Recirculating Cooling | PJ | GW
* | ECSTMRSU7O | Residual Coal Steam; Subbituminous; Under 100 MW; 1970s; Open Loop Cooling | PJ | GW
* | ECSTMRSU8R | Residual Coal Steam; Subbituminous; Under 100 MW; 1980s; Recirculating Cooling | PJ | GW
* | ECSTMRSU8O | Residual Coal Steam; Subbituminous; Under 100 MW; 1980s; Open Loop Cooling | PJ | GW
* | ECSTMRSU9R | Residual Coal Steam; Subbituminous; Under 100 MW; 1990s; Recirculating Cooling | PJ | GW
* | ECSTMRSU9O | Residual Coal Steam; Subbituminous; Under 100 MW; 1990s; Open Loop Cooling | PJ | GW
* | ECSTMRSU0R | Residual Coal Steam; Subbituminous; Under 100 MW; 2000s; Recirculating Cooling | PJ | GW
* | ECSTMRSU0O | Residual Coal Steam; Subbituminous; Under 100 MW; 2000s; Open Loop Cooling | PJ | GW
* | ECSTMRLU4R | Residual Coal Steam; Lignite; Under 100 MW; 1940s; Recirculating Cooling | PJ | GW
* | ECSTMRLU4O | Residual Coal Steam; Lignite; Under 100 MW; 1940s; Open Loop Cooling | PJ | GW
* | ECSTMRLU5R | Residual Coal Steam; Lignite; Under 100 MW; 1950s; Recirculating Cooling | PJ | GW
* | ECSTMRLU5O | Residual Coal Steam; Lignite; Under 100 MW; 1950s; Open Loop Cooling | PJ | GW
* | ECSTMRLU6R | Residual Coal Steam; Lignite; Under 100 MW; 1960s; Recirculating Cooling | PJ | GW
* | ECSTMRLU6O | Residual Coal Steam; Lignite; Under 100 MW; 1960s; Open Loop Cooling | PJ | GW
* | ECSTMRLU7R | Residual Coal Steam; Lignite; Under 100 MW; 1970s; Recirculating Cooling | PJ | GW
* | ECSTMRLU7O | Residual Coal Steam; Lignite; Under 100 MW; 1970s; Open Loop Cooling | PJ | GW
* | ECSTMRLU8R | Residual Coal Steam; Lignite; Under 100 MW; 1980s; Recirculating Cooling | PJ | GW
* | ECSTMRLU8O | Residual Coal Steam; Lignite; Under 100 MW; 1980s; Open Loop Cooling | PJ | GW
* | ECSTMRLU9R | Residual Coal Steam; Lignite; Under 100 MW; 1990s; Recirculating Cooling | PJ | GW
* | ECSTMRLU9O | Residual Coal Steam; Lignite; Under 100 MW; 1990s; Open Loop Cooling | PJ | GW
* | ECSTMRLU0R | Residual Coal Steam; Lignite; Under 100 MW; 2000s; Recirculating Cooling | PJ | GW
* | ECSTMRLU0O | Residual Coal Steam; Lignite; Under 100 MW; 2000s; Open Loop Cooling | PJ | GW
* | ECSTMRBONR | Residual Coal Steam; Bituminous; Over 100 MW; 2010;Recirculated | PJ | GW
* | ECSTMRSONR | Residual Coal Steam; Subbituminous; Over 100 MW; 2010; Recirculated | PJ | GW
* | ECSTMRLONR | Residual Coal Steam; Lignite; Over 100 MW; 2010; Recirculating | PJ | GW
*RESID NON-Coal Conversion Techs
*R1,R2,R3,R4,R5,R6 | ERFLSTMR | Oil Steam (Resid Fuel Oil LS) | PJ | GW | ELE
R1,R2,R3,R4,R5,R6 | ENGASTMRR | Natural Gas Steam; Recirculating Cooling | PJ | GW | ELE
R1,R2,R3,R4,R5,R6 | ENGASTMRO | Natural Gas Steam; Open Loop Cooling | PJ | GW
*R1,R2,R3,R4,R5,R6 | EDSLCTR | Diesel Oil Combustion Turbine | PJ | GW
R1,R2,R3,R4,R5,R6 | ENGACTR | Natural Gas Combustion Turbine | PJ | GW
*R1,R2,R3,R4,R5,R6 | EDSLCCR | Diesel Oil Combined-Cycle | PJ | GW
R1,R2,R3,R4,R5,R6 | ENGACCRR | Natural Gas Combined-Cycle; Recirculating Cooling | PJ | GW
R1,R2,R3,R4,R5,R6 | ENGACCRO | Natural Gas Combined-Cycle; Open Loop Cooling | PJ | GW
R1,R2,R3,R4,R5,R6 | ENGACCRD | Natural Gas Combined-Cycle; Dry Cooling | PJ | GW
*R1,R2,R3,R4,R5,R6 | EBIOSTMR | Wood/Biomass Steam | PJ | GW
*R1,R2,R3,R4,R5,R6 | EMSWSTMR | Municipal Solid Waste Steam | PJ | GW
R1 | EHYDCONR | Hydroelectric, Conventional | PJ | GW
R1 | EHYDREVR | Hydroelectric, Reversible | PJ | GW | STG | DAYNITE
R1 | EWNDR | Wind | PJ | GW | ELE
R1 | ESOLPVR | Solar Photovoltaic | PJ | GW
*R1,R2,R3,R4,R5,R6 | EGEOR | Geothermal | PJ | GW
*R1 | ESOLTHR | Solar Thermal | PJ | GW
*R1,R2,R3,R4,R5,R6 | ELFGICER | Landfill gas to energy: Engines | PJ | GW
*R1,R2,R3,R4,R5,R6 | ELFGGTR | Landfill gas to energy: Gas Turbines | PJ | GW
*R1,R2,R3,R4,R5,R6 | ELFGSTR | Landfill gas to energy: Steam Turbines | PJ | GW
*R1,R2,R3,R4,R5,R6 | ELFGGCCR | Landfill gas to energy: Combined Cycle Turbines | PJ | GW
*New ELC Techs (except nuclear, given above plus solar & wind in the Renewables scenario)
R1,R2,R3,R4,R5,R6 | ENGAACC | Natural Gas - Advanced Combined-Cycle (Turbine) | PJ | GW
R1,R2,R3,R4,R5,R6 | ENGAACT | Natural Gas - Advanced Combustion Turbine | PJ | GW
*R1 | EGEOBCFS | Geothermal - Binary Cycle and Flashed Steam | PJ | GW
*R1 | EGEOEGS | Geothermal - Enhanced Geothermal System | PJ | GW
*R1,R2,R3,R4,R5,R6 | EBIOIGCC | Biomass Integrated Gasification Combined-Cycle | PJ | GW
*R1,R2,R3,R4,R5,R6 | EBIOIGCCCS | Biomass Integrated Gasification Combined-Cycle w/CCS | PJ | GW
*R1,R2,R3,R4,R5,R6 | ECOALSTM | Pulverized Coal Steam - from 2015 | PJ | GW
*R1,R2,R3,R4,R5,R6 | ECOALIGCC | Integrated Coal Gasif. Combined Cycle | PJ | GW
*R1,R2,R3,R4,R5,R6 | ELFGICE | Landfill gas to energy: Engines | PJ | GW
*R1,R2,R3,R4,R5,R6 | ELFGGT | Landfill gas to energy: Gas Turbines | PJ | GW
*R1,R2,R3,R4,R5,R6 | ELFGGCC | Landfill gas to energy: Gas Combined Cycle Turbines | PJ | GW
*R1,R2,R3,R4,R5,R6 | ELFGST | Landfill gas to energy: Steam Turbines | PJ | GW
*R1,R2,R3,R4,R5,R6 | EMSWSTM | Municipal Solid Waste: Waste-to-energy | PJ | GW
R1,R2,R3,R4,R5,R6 | ENGACC10 | Natural Gas - Combined-Cycle (Turbine) | PJ | GW
R1,R2,R3,R4,R5,R6 | ENGACT10 | Natural Gas - Combustion Turbine | PJ | GW
R1,R2,R3,R4,R5,R6 | ENGACC15 | Natural Gas - Combined-Cycle (Turbine) | PJ | GW
R1,R2,R3,R4,R5,R6 | ENGACT15 | Natural Gas - Combustion Turbine | PJ | GW
R1,R2,R3,R4,R5,R6 | ENGACC | Natural Gas - Combined-Cycle (Turbine) | PJ | GW
R1,R2,R3,R4,R5,R6 | ENGACT | Natural Gas - Combustion Turbine | PJ | GW
*Coal SOX Controls
R1 | SECSTBHFGO | FGD Retrofit; Bituminous High Sulfur Coal Over 100MW | PJ | PJ/a | PRE
R1 | SECSTBHPTO | FGD Passthrough; Bituminous High Sulfur Coal Over 100MW | PJ | PJ/a | PRE
R1 | SECSTBMFGO | FGD Retrofit; Bituminous Medium Sulfur Coal Over 100MW | PJ | PJ/a | PRE
R1 | SECSTBMPTO | FGD Passthrough; Bituminous Medium Sulfur Coal Over 100MW | PJ | PJ/a | PRE
R1 | SECSTBLFGO | FGD Retrofit; Bituminous Low Sulfur Coal Over 100MW | PJ | PJ/a | PRE
R1 | SECSTBLPTO | FGD Passthrough; Bituminous Low Sulfur Coal Over 100MW | PJ | PJ/a | PRE
R1 | SECSTSMFGO | FGD Retrofit; Sub-Bituminous Medium Sulfur Coal Over 100MW | PJ | PJ/a | PRE
R1 | SECSTSMPTO | FGD Passthrough; Sub-Bituminous Medium Sulfur Coal Over 100MW | PJ | PJ/a | PRE
R1 | SECSTSLFGO | FGD Retrofit; Sub-Bituminous Low Sulfur Coal Over 100MW | PJ | PJ/a | PRE
R1 | SECSTSLPTO | FGD Passthrough; Sub-Bituminous Low Sulfur Coal Over 100MW | PJ | PJ/a | PRE
R1 | SECSTLHFGO | FGD Retrofit; Lignite High Sulfur Coal Over 100MW | PJ | PJ/a | PRE
R1 | SECSTLHPTO | FGD Passthrough; Lignite High Sulfur Coal Over 100MW | PJ | PJ/a | PRE
R1 | SECSTLMFGO | FGD Retrofit; Lignite Medium Sulfur Coa Over 100MW | PJ | PJ/a | PRE
R1 | SECSTLMPTO | FGD Passthrough; Lignite Medium Sulfur Coal Over 100MW | PJ | PJ/a | PRE
R1 | SECSTBHFGU | FGD Retrofit; Bituminous High Sulfur Coal Under 100MW | PJ | PJ/a | PRE
R1 | SECSTBHPTU | FGD Passthrough; Bituminous High Sulfur Coal Under 100MW | PJ | PJ/a | PRE
R1 | SECSTBMFGU | FGD Retrofit; Bituminous Medium Sulfur Coal Under 100MW | PJ | PJ/a | PRE
R1 | SECSTBMPTU | FGD Passthrough; Bituminous Medium Sulfur Coal Under 100MW | PJ | PJ/a | PRE
R1 | SECSTBLFGU | FGD Retrofit; Bituminous Low Sulfur Coal Under 100MW | PJ | PJ/a | PRE
R1 | SECSTBLPTU | FGD Passthrough; Bituminous Low Sulfur Coal Under 100MW | PJ | PJ/a | PRE
R1 | SECSTSMFGU | FGD Retrofit; Sub-Bituminous Medium Sulfur Coa Under 100MW | PJ | PJ/a | PRE
R1 | SECSTSMPTU | FGD Passthrough; Sub-Bituminous Medium Sulfur Coal Under 100MW | PJ | PJ/a | PRE
R1 | SECSTSLFGU | FGD Retrofit; Sub-Bituminous Low Sulfur Coal Under 100MW | PJ | PJ/a | PRE
R1 | SECSTSLPTU | FGD Passthrough; Sub-Bituminous Low Sulfur Coal Under 100MW | PJ | PJ/a | PRE
R1 | SECSTLHFGU | FGD Retrofit; Lignite High Sulfur Coal Under 100MW | PJ | PJ/a | PRE
R1 | SECSTLHPTU | FGD Passthrough; Lignite High Sulfur Coal Under 100MW | PJ | PJ/a | PRE
R1 | SECSTLMFGU | FGD Retrofit; Lignite Medium Sulfur Coal Under 100MW | PJ | PJ/a | PRE
R1 | SECSTLMPTU | FGD Passthrough; Lignite Medium Sulfur Coal Under 100MW | PJ | PJ/a | PRE
*Coal NOX Controls
R1 | SECSTBLNBO | LNB only; Bituminous Coal; Over 100 MW | PJ | PJ/a | PRE
R1 | SECSTBSCRO | LNB plus SCR; Bituminous Coal; Over 100 MW | PJ | PJ/a | PRE
R1 | SECSTBSNCO | LNB plus SNCR; Bituminous Coal; Over 100 MW | PJ | PJ/a | PRE
R1 | SECSTBPTO | NOx Passthrough with Pre-existing LNB; Bituminous Coal; Over 100 MW | PJ | PJ/a | PRE
R1 | SECSTBSC2O | SCR only; Bituminous Coal; Over 100 MW | PJ | PJ/a | PRE
R1 | SECSTBSN2O | SNCR only; Bituminous Coal; Over 100 MW | PJ | PJ/a | PRE
R1 | SECSTBPT2O | NOx Passthrough with no Pre-existing Controls; Bituminous Coal; Over 100 MW | PJ | PJ/a | PRE
R1 | SECSTBLS2O | New LNB plus SCR to Plant without Pre-existing Controls; Bituminous Coal; Over 100 MW | PJ | PJ/a | PRE
R1 | SECSTBLN2O | New LNB plus SNCR to Plant without Pre-existing Controls; Bituminous Coal; Over 100 MW | PJ | PJ/a | PRE
R1 | SECSTSLNBO | LNB only; Subbituminous Coal; Over 100 MW | PJ | PJ/a | PRE
R1 | SECSTSSCRO | LNB plus SCR; Subbituminous Coal; Over 100 MW | PJ | PJ/a | PRE
R1 | SECSTSSNCO | LNB plus SNCR; Subbituminous Coal; Over 100 MW | PJ | PJ/a | PRE
R1 | SECSTSPTO | NOx Passthrough with Pre-existing LNB; Subbituminous Coal; Over 100 MW | PJ | PJ/a | PRE
R1 | SECSTSSC2O | SCR only; Subbituminous Coal; Over 100 MW | PJ | PJ/a | PRE
R1 | SECSTSSN2O | SNCR only; Subbituminous Coal; Over 100 MW | PJ | PJ/a | PRE
R1 | SECSTSPT2O | NOx Passthrough with no Pre-existing Controls; Subbituminous Coal; Over 100 MW | PJ | PJ/a | PRE
R1 | SECSTSLS2O | New LNB plus SCR to Plant without Pre-existing Controls; Subbituminous Coal; Over 100 MW | PJ | PJ/a | PRE
R1 | SECSTSLN2O | New LNB plus SNCR to Plant without Pre-existing Controls; Subbituminous Coal; Over 100 MW | PJ | PJ/a | PRE
R1 | SECSTLLNBO | LNB only; Lignite Coal; Over 100 MW | PJ | PJ/a | PRE
R1 | SECSTLSCRO | LNB plus SCR; Lignite Coal; Over 100 MW | PJ | PJ/a | PRE
R1 | SECSTLSNCO | LNB plus SNCR; Lignite Coal; Over 100 MW | PJ | PJ/a | PRE
R1 | SECSTLPTO | NOx Passthrough with Pre-existing LNB; Lignite Coal; Over 100 MW | PJ | PJ/a | PRE
R1 | SECSTLSC2O | SCR only; Lignite Coal; Over 100 MW | PJ | PJ/a | PRE
R1 | SECSTLSN2O | SNCR only; Lignite Coal; Over 100 MW | PJ | PJ/a | PRE
R1 | SECSTLPT2O | NOx Passthrough with no Pre-existing Controls; Lignite Coal; Over 100 MW | PJ | PJ/a | PRE
R1 | SECSTLLS2O | New LNB plus SCR to Plant without Pre-existing Controls; Lignite Coal; Over 100 MW | PJ | PJ/a | PRE
R1 | SECSTLLN2O | New LNB plus SNCR to Plant without Pre-existing Controls; Lignite Coal; Over 100 MW | PJ | PJ/a | PRE
R1 | SECSTBLNBU | LNB only; Bituminous Coal; Under 100 MW | PJ | PJ/a | PRE
R1 | SECSTBSCRU | LNB plus SCR; Bituminous Coal; Under 100 MW | PJ | PJ/a | PRE
R1 | SECSTBSNCU | LNB plus SNCR; Bituminous Coal; Under 100 MW | PJ | PJ/a | PRE
R1 | SECSTBPTU | NOx Passthrough with Pre-existing LNB; Bituminous Coal; Under 100 MW | PJ | PJ/a | PRE
R1 | SECSTBSC2U | SCR only; Bituminous Coal; Under 100 MW | PJ | PJ/a | PRE
R1 | SECSTBSN2U | SNCR only; Bituminous Coal; Under 100 MW | PJ | PJ/a | PRE
R1 | SECSTBPT2U | NOx Passthrough with no Pre-existing Controls; Bituminous Coal; Under 100 MW | PJ | PJ/a | PRE
R1 | SECSTBLS2U | New LNB plus SCR to Plant without Pre-existing Controls; Bituminous Coal; Under 100 MW | PJ | PJ/a | PRE
R1 | SECSTBLN2U | New LNB plus SNCR to Plant without Pre-existing Controls; Bituminous Coal; Under 100 MW | PJ | PJ/a | PRE
R1 | SECSTSLNBU | LNB only; Subbituminous Coal; Under 100 MW | PJ | PJ/a | PRE
R1 | SECSTSSCRU | LNB plus SCR; Subbituminous Coal; Under 100 MW | PJ | PJ/a | PRE
R1 | SECSTSSNCU | LNB plus SNCR; Subbituminous Coal; Under 100 MW | PJ | PJ/a | PRE
R1 | SECSTSPTU | NOx Passthrough with Pre-existing LNB; Subbituminous Coal; Under 100 MW | PJ | PJ/a | PRE
R1 | SECSTSSC2U | SCR only; Subbituminous Coal; Under 100 MW | PJ | PJ/a | PRE
R1 | SECSTSSN2U | SNCR only; Subbituminous Coal; Under 100 MW | PJ | PJ/a | PRE
R1 | SECSTSPT2U | NOx Passthrough with no Pre-existing Controls; Subbituminous Coal; Under 100 MW | PJ | PJ/a | PRE
R1 | SECSTSLS2U | New LNB plus SCR to Plant without Pre-existing Controls; Subbituminous Coal; Under 100 MW | PJ | PJ/a | PRE
R1 | SECSTSLN2U | New LNB plus SNCR to Plant without Pre-existing Controls; Subbituminous Coal; Under 100 MW | PJ | PJ/a | PRE
R1 | SECSTLLNBU | LNB only; Lignite Coal; Under 100 MW | PJ | PJ/a | PRE
R1 | SECSTLSCRU | LNB plus SCR; Lignite Coal; Under 100 MW | PJ | PJ/a | PRE
R1 | SECSTLSNCU | LNB plus SNCR; Lignite Coal; Under 100 MW | PJ | PJ/a | PRE
R1 | SECSTLPTU | NOx Passthrough with Pre-existing LNB; Lignite Coal; Under 100 MW | PJ | PJ/a | PRE
R1 | SECSTLSC2U | SCR only; Lignite Coal; Under 100 MW | PJ | PJ/a | PRE
R1 | SECSTLSN2U | SNCR only; Lignite Coal; Under 100 MW | PJ | PJ/a | PRE
R1 | SECSTLPT2U | NOx Passthrough with no Pre-existing Controls; Lignite Coal; Under 100 MW | PJ | PJ/a | PRE
R1 | SECSTLLS2U | New LNB plus SCR to Plant without Pre-existing Controls; Lignite Coal; Under 100 MW | PJ | PJ/a | PRE
R1 | SECSTLLN2U | New LNB plus SNCR to Plant without Pre-existing Controls; Lignite Coal; Under 100 MW | PJ | PJ/a | PRE
*Coal PM Controls
R1 | SECSTBFFRO | Fabric Filter; Bituminous Coal; Over 100 MW | PJ | PJ/a | PRE
R1 | SECSTBCYCO | Cyclone; Bituminous Coal; Over 100 MW | PJ | PJ/a | PRE
R1 | SECSTBESPO | ESP; Bituminous Coal; Over 100 MW | PJ | PJ/a | PRE
R1 | SECSTBEPUO | ESP Plate Upgrade; Bituminous Coal; Over 100 MW | PJ | PJ/a | PRE
R1 | SECSTBEPTO | ESP Plate Upgrade Passthrough; Bituminous Coal; Over 100 MW | PJ | PJ/a | PRE
R1 | SECSTBPTHO | Passthrough; Bituminous Coal; Over 100 MW | PJ | PJ/a | PRE
R1 | SECSTSFFRO | Fabric Filter; Subbituminous Coal; Over 100 MW | PJ | PJ/a | PRE
R1 | SECSTSCYCO | Cyclone; Subbituminous Coal; Over 100 MW | PJ | PJ/a | PRE
R1 | SECSTSESPO | ESP; Subbituminous Coal; Over 100 MW | PJ | PJ/a | PRE
R1 | SECSTSEPUO | ESP Plate Upgrade; Subbituminous Coal; Over 100 MW | PJ | PJ/a | PRE
R1 | SECSTSEPTO | ESP Plate Upgrade Passthrough; Subbituminous Coal; Over 100 MW | PJ | PJ/a | PRE
R1 | SECSTSPTHO | Passthrough; Subbituminous Coal; Over 100 MW | PJ | PJ/a | PRE
R1 | SECSTLFFRO | Fabric Filter; Lignite Coal; Over 100 MW | PJ | PJ/a | PRE
R1 | SECSTLCYCO | Cyclone; Lignite Coal; Over 100 MW | PJ | PJ/a | PRE
R1 | SECSTLESPO | ESP; Lignite Coal; Over 100 MW | PJ | PJ/a | PRE
R1 | SECSTLEPUO | ESP Plate Upgrade; Lignite Coal; Over 100 MW | PJ | PJ/a | PRE
R1 | SECSTLEPTO | ESP Plate Upgrade Passthrough; Lignite Coal; Over 100 MW | PJ | PJ/a | PRE
R1 | SECSTLPTHO | Passthrough; Lignite Coal; Over 100 MW | PJ | PJ/a | PRE
R1 | SECSTBFFRU | Fabric Filter; Bituminous Coal; Under 100 MW | PJ | PJ/a | PRE
R1 | SECSTBCYCU | Cyclone; Bituminous Coal; Under 100 MW | PJ | PJ/a | PRE
R1 | SECSTBESPU | ESP; Bituminous Coal; Under 100 MW | PJ | PJ/a | PRE
R1 | SECSTBEPUU | ESP Plate Upgrade; Bituminous Coal; Under 100 MW | PJ | PJ/a | PRE
R1 | SECSTBEPTU | ESP Plate Upgrade Passthrough; Bituminous Coal; Under 100 MW | PJ | PJ/a | PRE
R1 | SECSTBPTHU | Passthrough; Bituminous Coal; Under 100 MW | PJ | PJ/a | PRE
R1 | SECSTSFFRU | Fabric Filter; Subbituminous Coal; Under 100 MW | PJ | PJ/a | PRE
R1 | SECSTSCYCU | Cyclone; Subbituminous Coal; Under 100 MW | PJ | PJ/a | PRE
R1 | SECSTSESPU | ESP; Subbituminous Coal; Under 100 MW | PJ | PJ/a | PRE
R1 | SECSTSEPUU | ESP Plate Upgrade; Subbituminous Coal; Under 100 MW | PJ | PJ/a | PRE
R1 | SECSTSEPTU | ESP Plate Upgrade Passthrough; Subbituminous Coal; Under 100 MW | PJ | PJ/a | PRE
R1 | SECSTSPTHU | Passthrough; Subbituminous Coal; Under 100 MW | PJ | PJ/a | PRE
R1 | SECSTLFFRU | Fabric Filter; Lignite Coal; Under 100 MW | PJ | PJ/a | PRE
R1 | SECSTLCYCU | Cyclone; Lignite Coal; Under 100 MW | PJ | PJ/a | PRE
R1 | SECSTLESPU | ESP; Lignite Coal; Under 100 MW | PJ | PJ/a | PRE
R1 | SECSTLEPUU | ESP Plate Upgrade; Lignite Coal; Under 100 MW | PJ | PJ/a | PRE
R1 | SECSTLEPTU | ESP Plate Upgrade Passthrough; Lignite Coal; Under 100 MW | PJ | PJ/a | PRE
R1 | SECSTLPTHU | Passthrough; Lignite Coal; Under 100 MW | PJ | PJ/a | PRE
*R1,R2,R3,R4,R5,R6 | SEELCBIBHO | Biomass cofiring to bit high S resid coal over 100 MW-- NOx and PM Emiss Acctg | PJ | PJ/a | PRE
*R1,R2,R3,R4,R5,R6 | SEELCBIBHU | Biomass cofiring to bit high S resid coal under 100 MW-- NOx and PM Emiss Acctg | PJ | PJ/a | PRE
*R1,R2,R3,R4,R5,R6 | SEELCBIBMO | Biomass cofiring to bit medium S resid coal over 100 MW -- NOx and PM Emiss Acctg | PJ | PJ/a | PRE
*R1,R2,R3,R4,R5,R6 | SEELCBIBMU | Biomass cofiring to bit medium S resid coal under 100 MW -- NOx and PM Emiss Acctg | PJ | PJ/a | PRE
*R1,R2,R3,R4,R5,R6 | SEELCBIBLO | Biomass cofiring to bit low S resid coal over 100 MW -- NOx and PM Emiss Acctg | PJ | PJ/a | PRE
*R1,R2,R3,R4,R5,R6 | SEELCBIBLU | Biomass cofiring to bit low S resid coal under 100 MW -- NOx and PM Emiss Acctg | PJ | PJ/a | PRE
*R1,R2,R3,R4,R5,R6 | SEELCBILHO | Biomass cofiring to lignite high S resid coal over 100 MW -- NOx and PM Emiss Acctg | PJ | PJ/a | PRE
*R1,R2,R3,R4,R5,R6 | SEELCBILHU | Biomass cofiring to lignite high S resid coal under 100 MW -- NOx and PM Emiss Acctg | PJ | PJ/a | PRE
*R1,R2,R3,R4,R5,R6 | SEELCBILMO | Biomass cofiring to lignite medium S resid coal over 100 MW -- NOx and PM Emiss Acctg | PJ | PJ/a | PRE
*R1,R2,R3,R4,R5,R6 | SEELCBILMU | Biomass cofiring to lignite medium S resid coal under 100 MW -- NOx and PM Emiss Acctg | PJ | PJ/a | PRE
*R1,R2,R3,R4,R5,R6 | SEELCBISMO | Biomass cofiring to sub-bit medium S resid coal over 100 MW -- NOx and PM Emiss Acctg | PJ | PJ/a | PRE
*R1,R2,R3,R4,R5,R6 | SEELCBISMU | Biomass cofiring to sub-bit medium S resid coal under 100 MW -- NOx and PM Emiss Acctg | PJ | PJ/a | PRE
*R1,R2,R3,R4,R5,R6 | SEELCBISLO | Biomass cofiring to sub-bit low S resid coal over 100 MW -- NOx and PM Emiss Acctg | PJ | PJ/a | PRE
*R1,R2,R3,R4,R5,R6 | SEELCBISLU | Biomass cofiring to sub-bit low S resid coal under 100 MW -- NOx and PM Emiss Acctg | PJ | PJ/a | PRE
*R1,R2,R3,R4,R5,R6 | SEELCBION | Biomass cofiring to new coal steam -- NOx and PM Emiss Acctg | PJ | PJ/a | PRE
*R1,R2,R3,R4,R5,R6 | SEELCBSTM | Biomass collector pre-dedicated steam -- NOx and PM Emiss Acctg | PJ | PJ/a | PRE
*Emissions Accounting
R1 | SECSTMBH | Emissions Accounting: BH Coal to New Steam Electric | PJ | PJ/a | PRE
R1 | SECSTMBL | Emissions Accounting: BL Coal to New Steam Electric | PJ | PJ/a | PRE
R1 | SECSTMBM | Emissions Accounting: BM Coal to New Steam Electric | PJ | PJ/a | PRE
R1 | SECSTMLH | Emissions Accounting: LH Coal to New Steam Electric | PJ | PJ/a | PRE
R1 | SECSTMLM | Emissions Accounting: LM Coal to New Steam Electric | PJ | PJ/a | PRE
R1 | SECSTMSL | Emissions Accounting: SL Coal to New Steam Electric | PJ | PJ/a | PRE
R1 | SECSTMSM | Emissions Accounting: SM Coal to New Steam Electric | PJ | PJ/a | PRE
R1 | SECSTMRBH | Emissions Accounting: BH Coal to Residual Steam Electric | PJ | PJ/a | PRE
R1 | SECSTMRBL | Emissions Accounting: BL Coal to Residual Steam Electric | PJ | PJ/a | PRE
R1 | SECSTMRBM | Emissions Accounting: BM Coal to Residual Steam Electric | PJ | PJ/a | PRE
R1 | SECSTMRLH | Emissions Accounting: LH Coal to Residual Steam Electric | PJ | PJ/a | PRE
R1 | SECSTMRLM | Emissions Accounting: LM Coal to Residual Steam Electric | PJ | PJ/a | PRE
R1 | SECSTMRSL | Emissions Accounting: SL Coal to Residual Steam Electric | PJ | PJ/a | PRE
R1 | SECSTMRSM | Emissions Accounting: SM Coal to Residual Steam Electric | PJ | PJ/a | PRE
R1 | SECIGCCBH | Emissions Accounting: BH Coal to IGCC | PJ | PJ/a | PRE
R1 | SECIGCCBL | Emissions Accounting: BL Coal to IGCC | PJ | PJ/a | PRE
R1 | SECIGCCBM | Emissions Accounting: BM Coal to IGCC | PJ | PJ/a | PRE
R1 | SECIGCCLH | Emissions Accounting: LH Coal to IGCC | PJ | PJ/a | PRE
R1 | SECIGCCLM | Emissions Accounting: LM Coal to IGCC | PJ | PJ/a | PRE
R1 | SECIGCCSL | Emissions Accounting: SL Coal to IGCC | PJ | PJ/a | PRE
R1 | SECIGCCSM | Emissions Accounting: SM Coal to IGCC | PJ | PJ/a | PRE
R1,R2,R3,R4,R5,R6 | SEELCDSL | Emissions: DSL to ELC | PJ | PJ/a | PRE
R1,R2,R3,R4,R5,R6 | SEELCDSLEN | Emissions: DSL to ELC, Existing NOX | PJ | PJ/a | PRE
R1,R2,R3,R4,R5,R6 | SEELCDSLIN | Emissions: DSL to ELC, Improved NOX | PJ | PJ/a | PRE
R1,R2,R3,R4,R5,R6 | SEELCNGT | Emissions: NGA to ELC (Turbine) | PJ | PJ/a | PRE
R1,R2,R3,R4,R5,R6 | SEELCNGC | Emissions: NGA to ELC (Combined Cycle) | PJ | PJ/a | PRE
R1,R2,R3,R4,R5,R6 | SEELCNGS | Emissions: NGA to ELC (Steam) | PJ | PJ/a | PRE
*R1,R2,R3,R4,R5,R6 | SEELCRFH | Emissions: RFH to ELC | PJ | PJ/a | PRE
*R1,R2,R3,R4,R5,R6 | SEELCRFHES | Emissions: RFH to ELC, Existing SOX | PJ | PJ/a | PRE
*R1,R2,R3,R4,R5,R6 | SEELCRFHIS | Emissions: RFH to ELC, Improved SOX | PJ | PJ/a | PRE
*R1,R2,R3,R4,R5,R6 | SEELCRFHEN | Emissions: RFH to ELC, Existing NOX | PJ | PJ/a | PRE
*R1,R2,R3,R4,R5,R6 | SEELCRFHIN | Emissions: RFH to ELC, Improved NOX | PJ | PJ/a | PRE
*R1,R2,R3,R4,R5,R6 | SEELCRFL | Emissions: RFL to ELC | PJ | PJ/a | PRE
*R1,R2,R3,R4,R5,R6 | SEELCRFLES | Emissions: RFL to ELC, Existing SOX | PJ | PJ/a | PRE
*R1,R2,R3,R4,R5,R6 | SEELCRFLIS | Emissions: RFL to ELC, Improved SOX | PJ | PJ/a | PRE
*R1,R2,R3,R4,R5,R6 | SEELCRFLEN | Emissions: RFL to ELC, Existing NOX | PJ | PJ/a | PRE
*R1,R2,R3,R4,R5,R6 | SEELCRFLIN | Emissions: RFL to ELC, Improved NOX | PJ | PJ/a | PRE
*R1,R2,R3,R4,R5,R6 | SEELCWTE | Emissions: Waste to Energy to ELC | PJ | PJ/a | PRE
*R1,R2,R3,R4,R5,R6 | SELFGICE | Emissions: Landfill gas to energy via engine | PJ | PJ/a | PRE
*R1,R2,R3,R4,R5,R6 | SELFGGT | Emissions: Landfill gas to energy via turbines | PJ | PJ/a | PRE
*R1,R2,R3,R4,R5,R6 | SELFGST | Emissions: Landfill gas to energy via steam turbines | PJ | PJ/a | PRE
*R1,R2,R3,R4,R5,R6 | SELFGGCC | Emissions: Landfill gas to energy via combined cycle turbines | PJ | PJ/a | PRE
*R1,R2,R3,R4,R5,R6 | SEELCBIGCC | Emissions: Biomass to ELC (IGCC) | PJ | PJ/a | PRE

## CommData
CommData | _GLOBAL,R0,R1,R2,R3,R4,R5,R6
~FI_T: COM_PEAK
| CommName | Region | 2010 | 2020 | 2035 | 2040 | 2055
| ELC | R1 | 1 | 1 | 1 | 1 | 1
| ELC | R2 | 1 | 1 | 1 | 1 | 1
| ELC | R3 | 1 | 1 | 1 | 1 | 1
| ELC | R4 | 1 | 1 | 1 | 1 | 1
| ELC | R5 | 1 | 1 | 1 | 1 | 1
| ELC | R6 | 1 | 1 | 1 | 1 | 1
~FI_T: COM_PKRSV
| CommName | Region | 2010 | 2020 | 2035 | 2040 | 2055
| ELC | R1 | 20% | 20% | 20% | 20% | 20%
| ELC | R2 | 20% | 20% | 20% | 20% | 20%
| ELC | R3 | 20% | 20% | 20% | 20% | 20%
| ELC | R4 | 20% | 20% | 20% | 20% | 20%
| ELC | R5 | 20% | 20% | 20% | 20% | 20%
| ELC | R6 | 20% | 20% | 20% | 20% | 20%
~FI_T: COM_IE
| CommName | Region | 2010 | 2020 | 2035 | 2040 | 2055
| ELC | R1 | 1 | 1 | 1 | 1 | 1
| ELC | R2 | 1 | 1 | 1 | 1 | 1
| ELC | R3 | 1 | 1 | 1 | 1 | 1
| ELC | R4 | 1 | 1 | 1 | 1 | 1
| ELC | R5 | 1 | 1 | 1 | 1 | 1
| ELC | R6 | 1 | 1 | 1 | 1 | 1
Note on C26: esmia: Loss is accounted at xelc step

## CommData R1Dummy
CommData | _GLOBAL,R0,R1,R2,R3,R4,R5,R6
~FI_T
Region | CommName | *CommDesc | *Units | COM_PROJ~2010 | COM_PROJ~2015 | COM_PROJ~2020 | COM_PROJ~2025 | COM_PROJ~2030 | COM_PROJ~2035 | COM_PROJ~2040 | COM_PROJ~2045 | COM_PROJ~2050 | COM_PROJ~2055 | COM_FR~IDAM | COM_FR~IDPM | COM_FR~IN | COM_FR~IP | COM_FR~SDAM | COM_FR~SDPM | COM_FR~SN | COM_FR~SP | COM_FR~WDAM | COM_FR~WDPM | COM_FR~WN | COM_FR~WP
R1 | RDMDELC | Dummy ELC demand | PJ | 390.96 | 389.1132 | 367.6968 | 374.076 | 391.356 | 443.52 | 515.664 | 567.9 | 592.344 | 613.152 | 0.0892 | 0.1211 | 0.1084 | 0.0044 | 0.0865 | 0.1257 | 0.0674 | 0.0031 | 0.1079 | 0.1718 | 0.1091 | 0.0054
|  |  |  | 0 | 0 | 0 | 0 | 0 | 0 | 0 | 0 | 0 | 0
|  |  |  | 160 | 161.572 | 150.198 | 152.39 | 157.66 | 176.91 | 204.03 | 224.2 | 233.35 | 235.02
|  |  |  | 51.4 | 53.485 | 48.06 | 48.48 | 48.95 | 53.71 | 60.79 | 66.45 | 68.81 | 64.7
|  |  |  | Table I-2: Baseline Annual Energy, Historical and Forecast | [14 empty] | Table I-2-H: Higher Demand Policy Scenario Annual Energy Forecast
|  |  |  | Reflects Impacts of Energy Saving Programs & Behind-the-Meter Generation | [14 empty] | Reflects Impacts of Energy Saving Programs & Behind-the-Meter Generation
|  |  |  | Annual Energy by Zone - GWh | [14 empty] | Annual Energy by Zone - GWh
|  |  |  | Year | Demand (except Zone J) | A | B | C | D | E | F | G | H | I | J | K | NYCA |  | Year | Demand (except Zone J) | A | B | C | D | E | F | G | H | I | J | K | NYCA
|  |  |  | 2013 | 110198 | 15790 | 9981 | 16368 | 6448 | 8312 | 12030 | 9965 | 2986 | 6204 | 53316 | 22114 | 163514 |  | 2023 | 102020 | 14850 | 9770 | 15170 | 5930 | 7380 | 11680 | 9110 | 2800 | 5540 | 48930 | 19790 | 150950
|  |  |  | 2014 | 107497 | 15885 | 9899 | 16345 | 4835 | 8155 | 12008 | 9832 | 2694 | 6281 | 52529 | 21563 | 160026 |  | 2024 | 102960 | 15010 | 10720 | 15110 | 6070 | 7270 | 11590 | 8970 | 2770 | 5500 | 48790 | 19950 | 151750
|  |  |  | 2015 | 108087 | 15761 | 9906 | 16299 | 4441 | 8141 | 12422 | 10065 | 2847 | 6299 | 53485 | 21906 | 161572 |  | 2025 | 105210 | 15190 | 10820 | 16520 | 6560 | 7320 | 11580 | 8950 | 2760 | 5400 | 48220 | 20110 | 153430
|  |  |  | 2016 | 107145 | 15803 | 9995 | 16205 | 4389 | 7894 | 12298 | 9975 | 2856 | 6139 | 53653 | 21591 | 160798 |  | 2026 | 107270 | 15190 | 11010 | 17900 | 7050 | 7250 | 11600 | 8900 | 2720 | 5360 | 47890 | 20290 | 155160
|  |  |  | 2017 | 104104 | 15261 | 9775 | 15819 | 4322 | 7761 | 11823 | 9669 | 2883 | 5976 | 52266 | 20815 | 156370 |  | 2027 | 110990 | 15440 | 11430 | 19890 | 7790 | 7270 | 11770 | 8890 | 2710 | 5320 | 47780 | 20480 | 158770
|  |  |  | 2018 | 107754 | 15894 | 10090 | 16561 | 4670 | 7995 | 12375 | 9965 | 2807 | 6071 | 53360 | 21326 | 161114 |  | 2028 | 115270 | 15940 | 11970 | 21700 | 8420 | 7410 | 12000 | 8980 | 2740 | 5340 | 47910 | 20770 | 163180
|  |  |  | 2019 | 103829 | 14872 | 9715 | 15809 | 4825 | 7868 | 11829 | 9574 | 2816 | 5976 | 52003 | 20545 | 155832 |  | 2029 | 118480 | 16470 | 12170 | 22380 | 8900 | 7660 | 12370 | 9190 | 2760 | 5360 | 48160 | 21220 | 166640
|  |  |  | 2020 | 102138 | 14514 | 9698 | 15450 | 5047 | 7626 | 11827 | 9217 | 2849 | 5729 | 48060 | 20181 | 150198 |  | 2030 | 122610 | 16990 | 12490 | 23330 | 9260 | 8010 | 12870 | 9510 | 2830 | 5470 | 48870 | 21850 | 171480
|  |  |  | 2021 | 103146 | 14731 | 9797 | 15560 | 5415 | 7616 | 11827 | 9262 | 2884 | 5781 | 48832 | 20273 | 151978 |  | 2031 | 126760 | 17510 | 12900 | 23950 | 9420 | 8470 | 13450 | 9910 | 2910 | 5590 | 49860 | 22650 | 176620
|  |  |  | 2022 | 102941 | 14687 | 9616 | 15365 | 5884 | 7357 | 11935 | 9325 | 2902 | 5775 | 49740 | 20095 | 152681 |  | 2032 | 132010 | 18180 | 13400 | 25070 | 9590 | 8940 | 14090 | 10430 | 3000 | 5750 | 51040 | 23560 | 183050
|  |  |  | 2023 | 102550 | 14960 | 9800 | 15310 | 5950 | 7440 | 11740 | 9150 | 2830 | 5610 | 49230 | 19760 | 151780 |  | 2033 | 137210 | 18900 | 13920 | 25820 | 9720 | 9430 | 14780 | 10990 | 3090 | 5990 | 52730 | 24570 | 189940
|  |  |  | 2024 | 103160 | 14950 | 10730 | 15300 | 5940 | 7340 | 11650 | 9030 | 2820 | 5590 | 48980 | 19810 | 152140 |  | 2034 | 143020 | 19710 | 14490 | 26620 | 9890 | 9990 | 15540 | 11630 | 3220 | 6240 | 54780 | 25690 | 197800
|  |  |  | 2025 | 103910 | 14800 | 10740 | 16490 | 5880 | 7220 | 11560 | 8960 | 2820 | 5540 | 48480 | 19900 | 152390 |  | 2035 | 149660 | 20650 | 15170 | 27610 | 10100 | 10640 | 16400 | 12360 | 3350 | 6510 | 56700 | 26870 | 206360
|  |  |  | 2026 | 105060 | 14740 | 10860 | 17780 | 5860 | 7080 | 11530 | 8890 | 2800 | 5550 | 48190 | 19970 | 153250 |  | 2036 | 156760 | 21670 | 15890 | 28710 | 10330 | 11360 | 17310 | 13120 | 3490 | 6790 | 58740 | 28090 | 215500
|  |  |  | 2027 | 105530 | 14800 | 10770 | 18040 | 6070 | 6980 | 11610 | 8830 | 2820 | 5570 | 48250 | 20040 | 153780 |  | 2037 | 164560 | 22790 | 16670 | 29990 | 10630 | 12230 | 18290 | 13950 | 3640 | 7070 | 60830 | 29300 | 225390
|  |  |  | 2028 | 105980 | 14890 | 10720 | 17920 | 6320 | 6930 | 11700 | 8830 | 2860 | 5640 | 48410 | 20170 | 154390 |  | 2038 | 172600 | 23950 | 17480 | 31390 | 10980 | 13150 | 19260 | 14770 | 3770 | 7360 | 63140 | 30490 | 235740
|  |  |  | 2029 | 106930 | 14950 | 10730 | 17920 | 6540 | 6940 | 11900 | 8920 | 2900 | 5710 | 48600 | 20420 | 155530 |  | 2039 | 180730 | 25110 | 18290 | 32830 | 11310 | 14080 | 20270 | 15610 | 3900 | 7670 | 65490 | 31660 | 246220
|  |  |  | 2030 | 108710 | 15070 | 10800 | 18430 | 6630 | 7000 | 12160 | 9060 | 2960 | 5830 | 48950 | 20770 | 157660 |  | 2040 | 188370 | 26220 | 19040 | 34150 | 11650 | 14950 | 21210 | 16380 | 4030 | 7980 | 67880 | 32760 | 256250
|  |  |  | 2031 | 110610 | 15260 | 10950 | 18620 | 6660 | 7150 | 12470 | 9250 | 3030 | 5960 | 49490 | 21260 | 160100 |  | 2041 | 195220 | 27200 | 19740 | 35350 | 11930 | 15730 | 22060 | 17050 | 4130 | 8260 | 70140 | 33770 | 265360
|  |  |  | 2032 | 113080 | 15580 | 11150 | 18870 | 6690 | 7310 | 12840 | 9550 | 3120 | 6120 | 50180 | 21850 | 163260 |  | 2042 | 201520 | 28100 | 20360 | 36430 | 12190 | 16450 | 22850 | 17670 | 4240 | 8540 | 72350 | 34690 | 273870
|  |  |  | 2033 | 115990 | 15960 | 11400 | 19200 | 6710 | 7510 | 13240 | 9880 | 3220 | 6350 | 51230 | 22520 | 167220 |  | 2043 | 207700 | 28980 | 20970 | 37500 | 12450 | 17160 | 23620 | 18290 | 4350 | 8800 | 74270 | 35580 | 281970
|  |  |  | 2034 | 119290 | 16400 | 11680 | 19570 | 6750 | 7750 | 13680 | 10260 | 3340 | 6590 | 52550 | 23270 | 171840 |  | 2044 | 213320 | 29800 | 21520 | 38480 | 12690 | 17800 | 24340 | 18860 | 4430 | 9020 | 76040 | 36380 | 289360
|  |  |  | 2035 | 123200 | 16930 | 12030 | 20050 | 6810 | 8040 | 14200 | 10700 | 3470 | 6830 | 53710 | 24140 | 176910 |  | 2045 | 218390 | 30520 | 22000 | 39360 | 12900 | 18380 | 24990 | 19400 | 4520 | 9230 | 77610 | 37090 | 296000
|  |  |  | 2036 | 127240 | 17480 | 12400 | 20550 | 6860 | 8340 | 14720 | 11150 | 3590 | 7090 | 54960 | 25060 | 182200 |  | 2046 | 222750 | 31120 | 22430 | 40100 | 13090 | 18880 | 25560 | 19870 | 4590 | 9410 | 79040 | 37700 | 301790
|  |  |  | 2037 | 131340 | 18030 | 12770 | 21060 | 6910 | 8660 | 15270 | 11610 | 3720 | 7340 | 56240 | 25970 | 187580 |  | 2047 | 226750 | 31680 | 22800 | 40800 | 13250 | 19330 | 26090 | 20310 | 4660 | 9570 | 80370 | 38260 | 307120
|  |  |  | 2038 | 135330 | 18550 | 13140 | 21570 | 6960 | 8970 | 15780 | 12050 | 3840 | 7600 | 57730 | 26870 | 193060 |  | 2048 | 230290 | 32170 | 23140 | 41390 | 13410 | 19720 | 26560 | 20720 | 4710 | 9720 | 81630 | 38750 | 311920
|  |  |  | 2039 | 139410 | 19080 | 13510 | 22100 | 7000 | 9280 | 16330 | 12500 | 3960 | 7890 | 59260 | 27760 | 198670 |  | 2049 | 233390 | 32600 | 23430 | 41950 | 13540 | 20070 | 26980 | 21070 | 4760 | 9830 | 82630 | 39160 | 316020
|  |  |  | 2040 | 143240 | 19590 | 13860 | 22590 | 7050 | 9580 | 16830 | 12920 | 4070 | 8160 | 60790 | 28590 | 204030 |  | 2050 | 236060 | 32960 | 23680 | 42420 | 13670 | 20390 | 27350 | 21360 | 4800 | 9950 | 83540 | 39480 | 319600
|  |  |  | 2041 | 146680 | 20040 | 14180 | 23030 | 7090 | 9850 | 17290 | 13300 | 4160 | 8410 | 62230 | 29330 | 208910 |  | 2051 | 238510 | 33280 | 23900 | 42870 | 13800 | 20670 | 27690 | 21640 | 4840 | 10050 | 84450 | 39770 | 322960
|  |  |  | 2042 | 149790 | 20450 | 14460 | 23420 | 7130 | 10090 | 17710 | 13650 | 4240 | 8650 | 63590 | 29990 | 213380 |  | 2052 | 240610 | 33560 | 24090 | 43260 | 13910 | 20930 | 28000 | 21860 | 4870 | 10140 | 85310 | 39990 | 325920
|  |  |  | 2043 | 152800 | 20840 | 14730 | 23810 | 7170 | 10330 | 18120 | 14000 | 4320 | 8860 | 64700 | 30620 | 217500 |  | 2053 | 242530 | 33810 | 24260 | 43640 | 14030 | 21160 | 28260 | 22050 | 4900 | 10220 | 86050 | 40200 | 328580
|  |  |  | 2044 | 155440 | 21190 | 14960 | 24140 | 7200 | 10540 | 18500 | 14320 | 4380 | 9030 | 65650 | 31180 | 221090
|  |  |  | 2045 | 157750 | 21490 | 15160 | 24420 | 7230 | 10720 | 18840 | 14610 | 4440 | 9190 | 66450 | 31650 | 224200 |  | Note: Forecast values reflect expected trended weather conditions.
|  |  |  | 2046 | 159620 | 21720 | 15320 | 24650 | 7250 | 10870 | 19130 | 14860 | 4490 | 9310 | 67130 | 32020 | 226750 |  | Note: Expected weather conditions include an increasing temperature trend from the NYISO Climate Change Impact Study Phase I report.
|  |  |  | 2047 | 161340 | 21940 | 15460 | 24860 | 7270 | 11000 | 19410 | 15090 | 4530 | 9420 | 67730 | 32360 | 229070
|  |  |  | 2048 | 162750 | 22110 | 15580 | 25020 | 7290 | 11110 | 19640 | 15300 | 4550 | 9520 | 68240 | 32630 | 230990
|  |  |  | 2049 | 163800 | 22230 | 15660 | 25150 | 7300 | 11180 | 19840 | 15460 | 4580 | 9580 | 68570 | 32820 | 232370
|  |  |  | 2050 | 164540 | 22310 | 15720 | 25220 | 7310 | 11240 | 20000 | 15580 | 4590 | 9640 | 68810 | 32930 | 233350
|  |  |  | 2051 | 165130 | 22360 | 15760 | 25280 | 7320 | 11270 | 20150 | 15690 | 4600 | 9690 | 69090 | 33010 | 234220
|  |  |  | 2052 | 165450 | 22380 | 15780 | 25300 | 7320 | 11280 | 20260 | 15760 | 4610 | 9720 | 69290 | 33040 | 234740
|  |  |  | 2053 | 165600 | 22370 | 15780 | 25300 | 7320 | 11280 | 20350 | 15800 | 4600 | 9740 | 69420 | 33060 | 235020
Note: Historical values reflect actual experienced weather conditions. Forecasted values reflect expected trended weather conditions.
Note: Expected weather conditions include an increasing temperature trend from the NYISO Climate Change Impact Study Phase I report.

## TechData_Mining
~FI_T
Region | TechName | *TechDesc | *Units | CommOUT | EFF | ACT_COST | CUM
*Renewable mining
R1,R2,R3,R4,R5,R6 | MINSOL | MIN.Solar potential. | PJ, PJ/a | SOL | 1
R1,R2,R3,R4,R5,R6 | MINSOLRES | MIN.Solar potential.Residential. | PJ, PJ/a | SOLRES | 1
R1,R2,R3,R4,R5,R6 | MINRENHYD | MIN.Hydro potential. | PJ, PJ/a | RENHYD | 1
R1,R2,R3,R4,R5,R6 | MINRENWIN | MIN.Wind potential. | PJ, PJ/a | RENWIN | 1
~FI_T
Region | TechName | *TechDesc | *Units | CommIN | CommOUT | EFF | NCAP_AFA
*Collector
R1,R2,R3,R4,R5,R6 | XHYDELC | Hydro to ELC |  | RENHYD | ELCHYD | 1
R1,R2,R3,R4,R5,R6 | XWNDELC | Wind to ELC |  | RENWIN | ELCWND | 1
R1,R2,R3,R4,R5,R6 | XSOLELC | Sol to ELC |  | SOL | ELCSOL | 1

## TechData_CoalResidCntl
TechData | _GLOBAL,R0,R1,R2,R3,R4,R5,R6
~FI_T
Region | TechName | *TechDesc | *Units | CommIN | CommOUT | EFF | ACT_COST | NACP_START | NCAP_TLIFE | PRC_RESID~2010 | NCAP_COST | NCAP_DRATE~2010 | ENV_ACT~SO2 | ENV_ACT~NOX | ENV_ACT~PM10 | ENV_ACT~PM25 | ENV_ACT~SO2E | ENV_ACT~NOXE | ENV_ACT~PM10E | ENV_ACT~H2OC | ENV_ACT~H2OW | ENV_ACT~H2OCE | ENV_ACT~H2OWE
*R1 SOx Retrofits for Coal
R1 | SECSTBHFGO | FGD Retrofit; Bituminous High Sulfur Coal Over 100MW | PJ, PJ/a | CSTMBH | CSTMBHCCO | 1 | 0.30063 | 2010 | 30 | 0 | 2.6322 | 0.1 | -1.1269 |  |  |  | -1.1269
R1 | SECSTBHPTO | FGD Passthrough; Bituminous High Sulfur Coal Over 100MW | PJ, PJ/a | CSTMBH | CSTMBIT1O | 1 |  | 2010 | 5
R1 | SECSTBMFGO | FGD Retrofit; Bituminous Medium Sulfur Coal Over 100MW | PJ, PJ/a | CSTMBM | CSTMBMCCO | 1 | 0.21797 | 2010 | 30 | 10.1214 | 1.9398 | 0.1 | -0.50479 |  |  |  | -0.50479
R1 | SECSTBMPTO | FGD Passthrough; Bituminous Medium Sulfur Coal Over 100MW | PJ, PJ/a | CSTMBM | CSTMBIT1O | 1 |  | 2010 | 5
R1 | SECSTBLFGO | FGD Retrofit; Bituminous Low Sulfur Coal Over 100MW | PJ, PJ/a | CSTMBL | CSTMBLCCO | 1 | 0.34991 | 2010 | 30 |  | 3.1387 | 0.1 | -0.14011 |  |  |  | -0.14011
R1 | SECSTBLPTO | FGD Passthrough; Bituminous Low Sulfur Coal Over 100MW | PJ, PJ/a | CSTMBL | CSTMBIT1O | 1 |  | 2010 | 5
R1 | SECSTSMFGO | FGD Retrofit; Sub-Bituminous Medium Sulfur Coal Over 100MW | PJ, PJ/a | CSTMSM | CSTMSMCCO | 1 | 0.22666 | 2010 | 30 |  | 1.8681 | 0.1 | -0.34112 |  |  |  | -0.34112
R1 | SECSTSMPTO | FGD Passthrough; Sub-Bituminous Medium Sulfur Coal Over 100MW | PJ, PJ/a | CSTMSM | CSTMSUB1O | 1 |  | 2010 | 5
R1 | SECSTSLFGO | FGD Retrofit; Sub-Bituminous Low Sulfur Coal Over 100MW | PJ, PJ/a | CSTMSL | CSTMSLCCO | 1 | 0.25236 | 2010 | 30 | 34.9571 | 2.4833 | 0.1 | -0.19687 |  |  |  | -0.19687
R1 | SECSTSLPTO | FGD Passthrough; Sub-Bituminous Low Sulfur Coal Over 100MW | PJ, PJ/a | CSTMSL | CSTMSUB1O | 1 |  | 2010 | 5
R1 | SECSTLHFGO | FGD Retrofit; Lignite High Sulfur Coal Over 100MW | PJ, PJ/a | CSTMLH | CSTMLHCCO | 1 | 0.23453 | 2010 | 30 |  | 1.9029 | 0.1 | -0.91646 |  |  |  | -0.91646
R1 | SECSTLHPTO | FGD Passthrough; Lignite High Sulfur Coal Over 100MW | PJ, PJ/a | CSTMLH | CSTMLIG1O | 1 |  | 2010 | 5
R1 | SECSTLMFGO | FGD Retrofit; Lignite Medium Sulfur Coa Over 100MW | PJ, PJ/a | CSTMLM | CSTMLMCCO | 1 | 0.22939 | 2010 | 30 |  | 1.7694 | 0.1 | -0.63448 |  |  |  | -0.63448
R1 | SECSTLMPTO | FGD Passthrough; Lignite Medium Sulfur Coal Over 100MW | PJ, PJ/a | CSTMLM | CSTMLIG1O | 1 |  | 2010 | 5
R1 | SECSTBHFGU | FGD Retrofit; Bituminous High Sulfur Coal Under 100MW | PJ, PJ/a | CSTMBH | CSTMBHCCU | 1 | 0.30063 | 2010 | 30 | 12.1772 | 2.6322 | 0.1 | -1.1269 |  |  |  | -1.1269
R1 | SECSTBHPTU | FGD Passthrough; Bituminous High Sulfur Coal Under 100MW | PJ, PJ/a | CSTMBH | CSTMBIT1U | 1 |  | 2010 | 5
R1 | SECSTBMFGU | FGD Retrofit; Bituminous Medium Sulfur Coal Under 100MW | PJ, PJ/a | CSTMBM | CSTMBMCCU | 1 | 0.21797 | 2010 | 30 | 24.3478 | 1.9398 | 0.1 | -0.50479 |  |  |  | -0.50479
R1 | SECSTBMPTU | FGD Passthrough; Bituminous Medium Sulfur Coal Under 100MW | PJ, PJ/a | CSTMBM | CSTMBIT1U | 1 |  | 2010 | 5
R1 | SECSTBLFGU | FGD Retrofit; Bituminous Low Sulfur Coal Under 100MW | PJ, PJ/a | CSTMBL | CSTMBLCCU | 1 | 0.34991 | 2010 | 30 |  | 3.1387 | 0.1 | -0.14011 |  |  |  | -0.14011
R1 | SECSTBLPTU | FGD Passthrough; Bituminous Low Sulfur Coal Under 100MW | PJ, PJ/a | CSTMBL | CSTMBIT1U | 1 |  | 2010 | 5
R1 | SECSTSMFGU | FGD Retrofit; Sub-Bituminous Medium Sulfur Coa Under 100MW | PJ, PJ/a | CSTMSM | CSTMSMCCU | 1 | 0.22666 | 2010 | 30 |  | 1.8681 | 0.1 | -0.34112 |  |  |  | -0.34112
R1 | SECSTSMPTU | FGD Passthrough; Sub-Bituminous Medium Sulfur Coal Under 100MW | PJ, PJ/a | CSTMSM | CSTMSUB1U | 1 |  | 2010 | 5
R1 | SECSTSLFGU | FGD Retrofit; Sub-Bituminous Low Sulfur Coal Under 100MW | PJ, PJ/a | CSTMSL | CSTMSLCCU | 1 | 0.25236 | 2010 | 30 |  | 2.4833 | 0.1 | -0.19687 |  |  |  | -0.19687
R1 | SECSTSLPTU | FGD Passthrough; Sub-Bituminous Low Sulfur Coal Under 100MW | PJ, PJ/a | CSTMSL | CSTMSUB1U | 1 |  | 2010 | 5
R1 | SECSTLHFGU | FGD Retrofit; Lignite High Sulfur Coal Under 100MW | PJ, PJ/a | CSTMLH | CSTMLHCCU | 1 | 0.23453 | 2010 | 30 |  | 1.9029 | 0.1 | -0.91646 |  |  |  | -0.91646
R1 | SECSTLHPTU | FGD Passthrough; Lignite High Sulfur Coal Under 100MW | PJ, PJ/a | CSTMLH | CSTMLIG1U | 1 |  | 2010 | 5
R1 | SECSTLMFGU | FGD Retrofit; Lignite Medium Sulfur Coal Under 100MW | PJ, PJ/a | CSTMLM | CSTMLMCCU | 1 | 0.22939 | 2010 | 30 |  | 1.7694 | 0.1 | -0.63448 |  |  |  | -0.63448
R1 | SECSTLMPTU | FGD Passthrough; Lignite Medium Sulfur Coal Under 100MW | PJ, PJ/a | CSTMLM | CSTMLIG1U | 1 |  | 2010 | 5
*R1 NOX Retrofits for Coal
R1 | SECSTBLNBO | LNB only; Bituminous Coal; Over 100 MW | PJ, PJ/a | CSTMBIT1O | CSTMBIT2O | 1 | 0.0058099 | 2010 | 30 | 118.3474 | 0.20789 | 0.1 |  | -0.11642 |  |  |  | -0.11642
R1 | SECSTBSCRO | LNB plus SCR; Bituminous Coal; Over 100 MW | PJ, PJ/a | CSTMBIT2O | CSTMBIT3O | 1 | 0.14957 | 2010 | 30 | 71.9104 | 0.66512 | 0.1 |  | -0.18223 |  |  |  | -0.18223
R1 | SECSTBSNCO | LNB plus SNCR; Bituminous Coal; Over 100 MW | PJ, PJ/a | CSTMBIT2O | CSTMBIT3O | 1 | 0.045349 | 2010 | 30 |  | 0.078552 | 0.1 |  | -0.11061 |  |  |  | -0.11061
R1 | SECSTBPTO | NOx Passthrough with Pre-existing LNB; Bituminous Coal; Over 100 MW | PJ, PJ/a | CSTMBIT2O | CSTMBIT3O | 1 |  | 2010 | 5
R1 | SECSTBSC2O | SCR only; Bituminous Coal; Over 100 MW | PJ, PJ/a | CSTMBIT1O | CSTMBIT3O | 1 | 0.11587 | 2010 | 30 | 10.1214 | 0.76318 | 0.1 |  | -0.26973 |  |  |  | -0.26973
R1 | SECSTBSN2O | SNCR only; Bituminous Coal; Over 100 MW | PJ, PJ/a | CSTMBIT1O | CSTMBIT3O | 1 | 0.069551 | 2010 | 30 |  | 0.10455 | 0.1 |  | -0.15474 |  |  |  | -0.15474
R1 | SECSTBPT2O | NOx Passthrough with no Pre-existing Controls; Bituminous Coal; Over 100 MW | PJ, PJ/a | CSTMBIT1O | CSTMBIT3O | 1 |  | 2010 | 5
R1 | SECSTBLS2O | New LNB plus SCR to Plant without Pre-existing Controls; Bituminous Coal; Over 100 MW | PJ, PJ/a | CSTMBIT1O | CSTMBIT3O | 1 | 0.10991 | 2010 | 30 |  | 0.94848 | 0.1 |  | -0.3004 |  |  |  | -0.3004
R1 | SECSTBLN2O | New LNB plus SNCR to Plant without Pre-existing Controls; Bituminous Coal; Over 100 MW | PJ, PJ/a | CSTMBIT1O | CSTMBIT3O | 1 | 0.049388 | 2010 | 30 |  | 0.30306 | 0.1 |  | -0.2314 |  |  |  | -0.2314
R1 | SECSTSLNBO | LNB only; Subbituminous Coal; Over 100 MW | PJ, PJ/a | CSTMSUB1O | CSTMSUB2O | 1 | 0.0058208 | 2010 | 30 | 71.0275 | 0.19951 | 0.1 |  | -0.14308 |  |  |  | -0.14308
R1 | SECSTSSCRO | LNB plus SCR; Subbituminous Coal; Over 100 MW | PJ, PJ/a | CSTMSUB2O | CSTMSUB3O | 1 | 0.098177 | 2010 | 30 |  | 0.647 | 0.1 |  | -0.17732 |  |  |  | -0.17732
R1 | SECSTSSNCO | LNB plus SNCR; Subbituminous Coal; Over 100 MW | PJ, PJ/a | CSTMSUB2O | CSTMSUB3O | 1 | 0.02867 | 2010 | 30 | 53.5165 | 0.069392 | 0.1 |  | -0.13135 |  |  |  | -0.13135
R1 | SECSTSPTO | NOx Passthrough with Pre-existing LNB; Subbituminous Coal; Over 100 MW | PJ, PJ/a | CSTMSUB2O | CSTMSUB3O | 1 |  | 2010 | 5
R1 | SECSTSSC2O | SCR only; Subbituminous Coal; Over 100 MW | PJ, PJ/a | CSTMSUB1O | CSTMSUB3O | 1 | 0.11828 | 2010 | 30 |  | 0.75679 | 0.1 |  | -0.28173 |  |  |  | -0.28173
R1 | SECSTSSN2O | SNCR only; Subbituminous Coal; Over 100 MW | PJ, PJ/a | CSTMSUB1O | CSTMSUB3O | 1 | 0.063286 | 2010 | 30 |  | 0.096804 | 0.1 |  | -0.17775 |  |  |  | -0.17775
R1 | SECSTSPT2O | NOx Passthrough with no Pre-existing Controls; Subbituminous Coal; Over 100 MW | PJ, PJ/a | CSTMSUB1O | CSTMSUB3O | 1 |  | 2010 | 5
R1 | SECSTSLS2O | New LNB plus SCR to Plant without Pre-existing Controls; Subbituminous Coal; Over 100 MW | PJ, PJ/a | CSTMSUB1O | CSTMSUB3O | 1 | 0.11343 | 2010 | 30 |  | 0.9365 | 0.1 |  | -0.30946 |  |  |  | -0.30946
R1 | SECSTSLN2O | New LNB plus SNCR to Plant without Pre-existing Controls; Subbituminous Coal; Over 100 MW | PJ, PJ/a | CSTMSUB1O | CSTMSUB3O | 1 | 0.045614 | 2010 | 30 |  | 0.28828 | 0.1 |  | -0.24707 |  |  |  | -0.24707
R1 | SECSTLLNBO | LNB only; Lignite Coal; Over 100 MW | PJ, PJ/a | CSTMLIG1O | CSTMLIG2O | 1 | 0.0047802 | 2010 | 30 |  | 0.16098 | 0.1 |  | -0.072189 |  |  |  | -0.072189
R1 | SECSTLSCRO | LNB plus SCR; Lignite Coal; Over 100 MW | PJ, PJ/a | CSTMLIG2O | CSTMLIG3O | 1 | 0.10837 | 2010 | 30 |  | 0.68059 | 0.1 |  | -0.089164 |  |  |  | -0.089164
R1 | SECSTLSNCO | LNB plus SNCR; Lignite Coal; Over 100 MW | PJ, PJ/a | CSTMLIG2O | CSTMLIG3O | 1 | 0.036004 | 2010 | 30 |  | 0.075029 | 0.1 |  | -0.030324 |  |  |  | -0.030324
R1 | SECSTLPTO | NOx Passthrough with Pre-existing LNB; Lignite Coal; Over 100 MW | PJ, PJ/a | CSTMLIG2O | CSTMLIG3O | 1 |  | 2010 | 5
R1 | SECSTLSC2O | SCR only; Lignite Coal; Over 100 MW | PJ, PJ/a | CSTMLIG1O | CSTMLIG3O | 1 | 0.10915 | 2010 | 30 |  | 0.63923 | 0.1 |  | -0.15778 |  |  |  | -0.15778
R1 | SECSTLSN2O | SNCR only; Lignite Coal; Over 100 MW | PJ, PJ/a | CSTMLIG1O | CSTMLIG3O | 1 | 0.038701 | 2010 | 30 |  | 0.068317 | 0.1 |  | -0.093587 |  |  |  | -0.093587
R1 | SECSTLPT2O | NOx Passthrough with no Pre-existing Controls; Lignite Coal; Over 100 MW | PJ, PJ/a | CSTMLIG1O | CSTMLIG3O | 1 |  | 2010 | 5
R1 | SECSTLLS2O | New LNB plus SCR to Plant without Pre-existing Controls; Lignite Coal; Over 100 MW | PJ, PJ/a | CSTMLIG1O | CSTMLIG3O | 1 | 0.10735 | 2010 | 30 |  | 0.78772 | 0.1 |  | -0.1749 |  |  |  | -0.1749
R1 | SECSTLLN2O | New LNB plus SNCR to Plant without Pre-existing Controls; Lignite Coal; Over 100 MW | PJ, PJ/a | CSTMLIG1O | CSTMLIG3O | 1 | 0.028981 | 2010 | 30 |  | 0.2242 | 0.1 |  | -0.13638 |  |  |  | -0.13638
R1 | SECSTBLNBU | LNB only; Bituminous Coal; Under 100 MW | PJ, PJ/a | CSTMBIT1U | CSTMBIT2U | 1 | 0.0058099 | 2010 | 30 | 9.4973 | 0.20789 | 0.1 |  | -0.11642 |  |  |  | -0.11642
R1 | SECSTBSCRU | LNB plus SCR; Bituminous Coal; Under 100 MW | PJ, PJ/a | CSTMBIT2U | CSTMBIT3U | 1 | 0.14957 | 2010 | 30 |  | 0.66512 | 0.1 |  | -0.18223 |  |  |  | -0.18223
R1 | SECSTBSNCU | LNB plus SNCR; Bituminous Coal; Under 100 MW | PJ, PJ/a | CSTMBIT2U | CSTMBIT3U | 1 | 0.045349 | 2010 | 30 |  | 0.078552 | 0.1 |  | -0.11061 |  |  |  | -0.11061
R1 | SECSTBPTU | NOx Passthrough with Pre-existing LNB; Bituminous Coal; Under 100 MW | PJ, PJ/a | CSTMBIT2U | CSTMBIT3U | 1 |  | 2010 | 5
R1 | SECSTBSC2U | SCR only; Bituminous Coal; Under 100 MW | PJ, PJ/a | CSTMBIT1U | CSTMBIT3U | 1 | 0.11587 | 2010 | 30 | 18.9087 | 0.76318 | 0.1 |  | -0.26973 |  |  |  | -0.26973
R1 | SECSTBSN2U | SNCR only; Bituminous Coal; Under 100 MW | PJ, PJ/a | CSTMBIT1U | CSTMBIT3U | 1 | 0.069551 | 2010 | 30 | 12.1772 | 0.10455 | 0.1 |  | -0.15474 |  |  |  | -0.15474
R1 | SECSTBPT2U | NOx Passthrough with no Pre-existing Controls; Bituminous Coal; Under 100 MW | PJ, PJ/a | CSTMBIT1U | CSTMBIT3U | 1 |  | 2010 | 5 | 5.4391
R1 | SECSTBLS2U | New LNB plus SCR to Plant without Pre-existing Controls; Bituminous Coal; Under 100 MW | PJ, PJ/a | CSTMBIT1U | CSTMBIT3U | 1 | 0.10991 | 2010 | 30 |  | 0.94848 | 0.1 |  | -0.3004 |  |  |  | -0.3004
R1 | SECSTBLN2U | New LNB plus SNCR to Plant without Pre-existing Controls; Bituminous Coal; Under 100 MW | PJ, PJ/a | CSTMBIT1U | CSTMBIT3U | 1 | 0.049388 | 2010 | 30 |  | 0.30306 | 0.1 |  | -0.2314 |  |  |  | -0.2314
R1 | SECSTSLNBU | LNB only; Subbituminous Coal; Under 100 MW | PJ, PJ/a | CSTMSUB1U | CSTMSUB2U | 1 | 0.0058208 | 2010 | 30 | 15.2657 | 0.19951 | 0.1 |  | -0.14308 |  |  |  | -0.14308
R1 | SECSTSSCRU | LNB plus SCR; Subbituminous Coal; Under 100 MW | PJ, PJ/a | CSTMSUB2U | CSTMSUB3U | 1 | 0.098177 | 2010 | 30 |  | 0.647 | 0.1 |  | -0.17732 |  |  |  | -0.17732
R1 | SECSTSSNCU | LNB plus SNCR; Subbituminous Coal; Under 100 MW | PJ, PJ/a | CSTMSUB2U | CSTMSUB3U | 1 | 0.02867 | 2010 | 30 | 7.5746 | 0.069392 | 0.1 |  | -0.13135 |  |  |  | -0.13135
R1 | SECSTSPTU | NOx Passthrough with Pre-existing LNB; Subbituminous Coal; Under 100 MW | PJ, PJ/a | CSTMSUB2U | CSTMSUB3U | 1 |  | 2010 | 5
R1 | SECSTSSC2U | SCR only; Subbituminous Coal; Under 100 MW | PJ, PJ/a | CSTMSUB1U | CSTMSUB3U | 1 | 0.11828 | 2010 | 30 |  | 0.75679 | 0.1 |  | -0.28173 |  |  |  | -0.28173
R1 | SECSTSSN2U | SNCR only; Subbituminous Coal; Under 100 MW | PJ, PJ/a | CSTMSUB1U | CSTMSUB3U | 1 | 0.063286 | 2010 | 30 |  | 0.096804 | 0.1 |  | -0.17775 |  |  |  | -0.17775
R1 | SECSTSPT2U | NOx Passthrough with no Pre-existing Controls; Subbituminous Coal; Under 100 MW | PJ, PJ/a | CSTMSUB1U | CSTMSUB3U | 1 |  | 2010 | 5
R1 | SECSTSLS2U | New LNB plus SCR to Plant without Pre-existing Controls; Subbituminous Coal; Under 100 MW | PJ, PJ/a | CSTMSUB1U | CSTMSUB3U | 1 | 0.11343 | 2010 | 30 |  | 0.9365 | 0.1 |  | -0.30946 |  |  |  | -0.30946
R1 | SECSTSLN2U | New LNB plus SNCR to Plant without Pre-existing Controls; Subbituminous Coal; Under 100 MW | PJ, PJ/a | CSTMSUB1U | CSTMSUB3U | 1 | 0.045614 | 2010 | 30 |  | 0.28828 | 0.1 |  | -0.24707 |  |  |  | -0.24707
R1 | SECSTLLNBU | LNB only; Lignite Coal; Under 100 MW | PJ, PJ/a | CSTMLIG1U | CSTMLIG2U | 1 | 0.0047802 | 2010 | 30 |  | 0.16098 | 0.1 |  | -0.072189 |  |  |  | -0.072189
R1 | SECSTLSCRU | LNB plus SCR; Lignite Coal; Under 100 MW | PJ, PJ/a | CSTMLIG2U | CSTMLIG3U | 1 | 0.10837 | 2010 | 30 |  | 0.68059 | 0.1 |  | -0.089164 |  |  |  | -0.089164
R1 | SECSTLSNCU | LNB plus SNCR; Lignite Coal; Under 100 MW | PJ, PJ/a | CSTMLIG2U | CSTMLIG3U | 1 | 0.036004 | 2010 | 30 |  | 0.075029 | 0.1 |  | -0.030324 |  |  |  | -0.030324
R1 | SECSTLPTU | NOx Passthrough with Pre-existing LNB; Lignite Coal; Under 100 MW | PJ, PJ/a | CSTMLIG2U | CSTMLIG3U | 1 |  | 2010 | 5
R1 | SECSTLSC2U | SCR only; Lignite Coal; Under 100 MW | PJ, PJ/a | CSTMLIG1U | CSTMLIG3U | 1 | 0.10915 | 2010 | 30 |  | 0.63923 | 0.1 |  | -0.15778 |  |  |  | -0.15778
R1 | SECSTLSN2U | SNCR only; Lignite Coal; Under 100 MW | PJ, PJ/a | CSTMLIG1U | CSTMLIG3U | 1 | 0.038701 | 2010 | 30 |  | 0.068317 | 0.1 |  | -0.093587 |  |  |  | -0.093587
R1 | SECSTLPT2U | NOx Passthrough with no Pre-existing Controls; Lignite Coal; Under 100 MW | PJ, PJ/a | CSTMLIG1U | CSTMLIG3U | 1 |  | 2010 | 5
R1 | SECSTLLS2U | New LNB plus SCR to Plant without Pre-existing Controls; Lignite Coal; Under 100 MW | PJ, PJ/a | CSTMLIG1U | CSTMLIG3U | 1 | 0.10735 | 2010 | 30 |  | 0.78772 | 0.1 |  | -0.1749 |  |  |  | -0.1749
R1 | SECSTLLN2U | New LNB plus SNCR to Plant without Pre-existing Controls; Lignite Coal; Under 100 MW | PJ, PJ/a | CSTMLIG1U | CSTMLIG3U | 1 | 0.028981 | 2010 | 30 |  | 0.2242 | 0.1 |  | -0.13638 |  |  |  | -0.13638
*R1 PM Retrofits for Coal
R1 | SECSTBFFRO | Fabric Filter; Bituminous Coal; Over 100 MW | PJ, PJ/a | CSTMBIT3O | CSTMBIT5O | 1 | 0.14813 | 2010 | 30 |  | 2.5625 | 0.1 |  |  | -0.0083275 | -0.0056627 |  |  | -0.0083275
R1 | SECSTBCYCO | Cyclone; Bituminous Coal; Over 100 MW | PJ, PJ/a | CSTMBIT3O | CSTMBIT5O | 1 | 0 | 2010 | 30 |  | 0 | 0.1 |  |  | -0.00714 | -0.0048552 |  |  | -0.00714
R1 | SECSTBESPO | ESP; Bituminous Coal; Over 100 MW | PJ, PJ/a | CSTMBIT3O | CSTMBIT4O | 1 | 0.14725 | 2010 | 30 | 128.4688 | 1.8286 | 0.1 |  |  | -0.0082512 | -0.0056108 |  |  | -0.0082512
R1 | SECSTBEPUO | ESP Plate Upgrade; Bituminous Coal; Over 100 MW | PJ, PJ/a | CSTMBIT4O | CSTMBIT5O | 1 | 0.019651 | 2010 | 30 |  | 0.53029 | 0.1 |  |  | -6.4759e-05 | -4.4036e-05 |  |  | -6.4759e-05
R1 | SECSTBEPTO | ESP Plate Upgrade Passthrough; Bituminous Coal; Over 100 MW | PJ, PJ/a | CSTMBIT4O | CSTMBIT5O | 1 |  | 2010 | 5
R1 | SECSTBPTHO | Passthrough; Bituminous Coal; Over 100 MW | PJ, PJ/a | CSTMBIT3O | CSTMBIT5O | 1 |  | 2010 | 5
R1 | SECSTSFFRO | Fabric Filter; Subbituminous Coal; Over 100 MW | PJ, PJ/a | CSTMSUB3O | CSTMSUB5O | 1 | 0.12656 | 2010 | 30 |  | 2.7821 | 0.1 |  |  | -0.007724 | -0.0052523 |  |  | -0.007724
R1 | SECSTSCYCO | Cyclone; Subbituminous Coal; Over 100 MW | PJ, PJ/a | CSTMSUB3O | CSTMSUB5O | 1 | 0 | 2010 | 30 |  | 0 | 0.1 |  |  | -0.0077064 | -0.0052404 |  |  | -0.0077064
R1 | SECSTSESPO | ESP; Subbituminous Coal; Over 100 MW | PJ, PJ/a | CSTMSUB3O | CSTMSUB4O | 1 | 0.11472 | 2010 | 30 | 71.0275 | 2.5502 | 0.1 |  |  | -0.0076641 | -0.0052116 |  |  | -0.0076641
R1 | SECSTSEPUO | ESP Plate Upgrade; Subbituminous Coal; Over 100 MW | PJ, PJ/a | CSTMSUB4O | CSTMSUB5O | 1 | 0.019651 | 2010 | 30 |  | 0.53029 | 0.1 |  |  | -5.7855e-05 | -3.9341e-05 |  |  | -5.7855e-05
R1 | SECSTSEPTO | ESP Plate Upgrade Passthrough; Subbituminous Coal; Over 100 MW | PJ, PJ/a | CSTMSUB4O | CSTMSUB5O | 1 |  | 2010 | 5
R1 | SECSTSPTHO | Passthrough; Subbituminous Coal; Over 100 MW | PJ, PJ/a | CSTMSUB3O | CSTMSUB5O | 1 |  | 2010 | 5
R1 | SECSTLFFRO | Fabric Filter; Lignite Coal; Over 100 MW | PJ, PJ/a | CSTMLIG3O | CSTMLIG5O | 1 | 0.25489 | 2010 | 30 |  | 2.9244 | 0.1 |  |  | -0.01188 | -0.0080784 |  |  | -0.01188
R1 | SECSTLCYCO | Cyclone; Lignite Coal; Over 100 MW | PJ, PJ/a | CSTMLIG3O | CSTMLIG5O | 1 | 0 | 2010 | 30 |  | 0 | 0.1 |  |  | 0 | 0 |  |  | 0
R1 | SECSTLESPO | ESP; Lignite Coal; Over 100 MW | PJ, PJ/a | CSTMLIG3O | CSTMLIG4O | 1 | 0.36861 | 2010 | 30 |  | 2.4343 | 0.1 |  |  | -0.011795 | -0.0080205 |  |  | -0.011795
R1 | SECSTLEPUO | ESP Plate Upgrade; Lignite Coal; Over 100 MW | PJ, PJ/a | CSTMLIG4O | CSTMLIG5O | 1 | 0.019651 | 2010 | 30 |  | 0.53029 | 0.1 |  |  | -8.508e-05 | -5.7854e-05 |  |  | -8.508e-05
R1 | SECSTLEPTO | ESP Plate Upgrade Passthrough; Lignite Coal; Over 100 MW | PJ, PJ/a | CSTMLIG4O | CSTMLIG5O | 1 |  | 2010 | 5
R1 | SECSTLPTHO | Passthrough; Lignite Coal; Over 100 MW | PJ, PJ/a | CSTMLIG3O | CSTMLIG5O | 1 |  | 2010 | 5
R1 | SECSTBFFRU | Fabric Filter; Bituminous Coal; Under 100 MW | PJ, PJ/a | CSTMBIT3U | CSTMBIT5U | 1 | 0.16243 | 2010 | 30 | 22.8628 | 4.2417 | 0.1 |  |  | -0.0083216 | -0.0056587 |  |  | -0.0083216
R1 | SECSTBCYCU | Cyclone; Bituminous Coal; Under 100 MW | PJ, PJ/a | CSTMBIT3U | CSTMBIT5U | 1 | 0 | 2010 | 30 |  | 0 | 0.1 |  |  | -0.00714 | -0.0048552 |  |  | -0.00714
R1 | SECSTBESPU | ESP; Bituminous Coal; Under 100 MW | PJ, PJ/a | CSTMBIT3U | CSTMBIT4U | 1 | 0.28861 | 2010 | 30 | 23.1595 | 2.7541 | 0.1 |  |  | -0.0082626 | -0.0056186 |  |  | -0.0082626
R1 | SECSTBEPUU | ESP Plate Upgrade; Bituminous Coal; Under 100 MW | PJ, PJ/a | CSTMBIT4U | CSTMBIT5U | 1 | 0.019651 | 2010 | 30 |  | 0.79378 | 0.1 |  |  | -5.3411e-05 | -3.632e-05 |  |  | -5.3411e-05
R1 | SECSTBEPTU | ESP Plate Upgrade Passthrough; Bituminous Coal; Under 100 MW | PJ, PJ/a | CSTMBIT4U | CSTMBIT5U | 1 |  | 2010 | 5
R1 | SECSTBPTHU | Passthrough; Bituminous Coal; Under 100 MW | PJ, PJ/a | CSTMBIT3U | CSTMBIT5U | 1 |  | 2010 | 5
R1 | SECSTSFFRU | Fabric Filter; Subbituminous Coal; Under 100 MW | PJ, PJ/a | CSTMSUB3U | CSTMSUB5U | 1 | 0.1431 | 2010 | 30 |  | 4.5834 | 0.1 |  |  | -0.007722 | -0.005251 |  |  | -0.007722
R1 | SECSTSCYCU | Cyclone; Subbituminous Coal; Under 100 MW | PJ, PJ/a | CSTMSUB3U | CSTMSUB5U | 1 | 0 | 2010 | 30 |  | 0 | 0.1 |  |  | 0 | 0 |  |  | 0
R1 | SECSTSESPU | ESP; Subbituminous Coal; Under 100 MW | PJ, PJ/a | CSTMSUB3U | CSTMSUB4U | 1 | 0.23961 | 2010 | 30 | 15.2657 | 3.6465 | 0.1 |  |  | -0.0076644 | -0.0052118 |  |  | -0.0076644
R1 | SECSTSEPUU | ESP Plate Upgrade; Subbituminous Coal; Under 100 MW | PJ, PJ/a | CSTMSUB4U | CSTMSUB5U | 1 | 0.019651 | 2010 | 30 |  | 0.79378 | 0.1 |  |  | -5.7588e-05 | -3.916e-05 |  |  | -5.7588e-05
R1 | SECSTSEPTU | ESP Plate Upgrade Passthrough; Subbituminous Coal; Under 100 MW | PJ, PJ/a | CSTMSUB4U | CSTMSUB5U | 1 |  | 2010 | 5
R1 | SECSTSPTHU | Passthrough; Subbituminous Coal; Under 100 MW | PJ, PJ/a | CSTMSUB3U | CSTMSUB5U | 1 |  | 2010 | 5
R1 | SECSTLFFRU | Fabric Filter; Lignite Coal; Under 100 MW | PJ, PJ/a | CSTMLIG3U | CSTMLIG5U | 1 | 0.2735 | 2010 | 30 |  | 4.8322 | 0.1 |  |  | 0 | 0 |  |  | 0
R1 | SECSTLCYCU | Cyclone; Lignite Coal; Under 100 MW | PJ, PJ/a | CSTMLIG3U | CSTMLIG5U | 1 | 0 | 2010 | 30 |  | 0 | 0.1 |  |  | 0 | 0 |  |  | 0
R1 | SECSTLESPU | ESP; Lignite Coal; Under 100 MW | PJ, PJ/a | CSTMLIG3U | CSTMLIG4U | 1 | 0.55417 | 2010 | 30 |  | 3.5267 | 0.1 |  |  | -0.011862 | -0.0080662 |  |  | -0.011862
R1 | SECSTLEPUU | ESP Plate Upgrade; Lignite Coal; Under 100 MW | PJ, PJ/a | CSTMLIG4U | CSTMLIG5U | 1 | 0.019651 | 2010 | 30 |  | 0.79378 | 0.1 |  |  | -1.8e-05 | -1.224e-05 |  |  | -1.8e-05
R1 | SECSTLEPTU | ESP Plate Upgrade Passthrough; Lignite Coal; Under 100 MW | PJ, PJ/a | CSTMLIG4U | CSTMLIG5U | 1 |  | 2010 | 5
R1 | SECSTLPTHU | Passthrough; Lignite Coal; Under 100 MW | PJ, PJ/a | CSTMLIG3U | CSTMLIG5U | 1 |  | 2010 | 5

## TechData_Uranium
TechData | _GLOBAL,R0,R1,R2,R3,R4,R5,R6
~FI_T
Region | TechName | *TechDesc | *Units | CommIN | CommOUT | PRC_CAPACT | EFF | Peak | NCAP_COST | NCAP_FOM | ACT_COST
R1 | RDUMELC | Dummy ELC Demand Tech | PJ, PJ/a | ELC | RDMDELC | 1 | 1 | 1
~FI_T
Region | TechName | *TechDesc | *Units | CommIN | CommOUT | EFF | COST | CUM
*Mining of Uranium
R0 | MINNURN1 | Supplies of domestic uranium -- Step1 | t, t/a |  | NURN | 1 | 0.08 | 943000
R0 | MINNURN2 | Supplies of domestic uranium -- Step2 | t, t/a |  | NURN | 1 | 0.13 | 1536000
~FI_T
Region | TechName | *TechDesc | *Units | CommIN | CommOUT | EFF | Share~UP~2010 | Share~UP~2055 | PRC_CAPACT | NCAP_COST | NCAP_FOM | ACT_COST |  |  |  |  | ENV_ACT~H2OC | ENV_ACT~H2OW | ENV_ACT~H2OCE | ENV_ACT~H2OWE
*Processing of Uranium
R0 | PNURNU45 | Process of conversion, enrichment and fabrication to 4.5% U-235 for LWRs | t, t/a | NURN |  | 1 |  |  | 1 |  |  | 0.16985 |  |  |  |  | 10.4201 | 10.4201 | 10.4201 | 10.4201
[5 empty] | URNA |  | 0.098039 | 0.098039
[5 empty] | URD |  | 0.90196 | 0.90196
R0 | PNURNU09 | Process of conversion, enrichment and fabrication to 9% U-235 for PBMRs | t, t/a | NURN |  | 1 | [5 empty] | 0.11431 |  |  |  |  | 10.4201 | 10.4201 | 10.4201 | 10.4201
[5 empty] | URNB |  | 0.047241 | 0.047241
[5 empty] | URD |  | 0.95276 | 0.95276
R0 | PNURNU19 | Process of conversion, enrichment and fabrication to 19% U-235 for GT-MHRs | t, t/a | NURN |  | 1 | [5 empty] | 0.22835 |  |  |  |  | 10.4201 | 10.4201 | 10.4201 | 10.4201
[5 empty] | URNC |  | 0.024261 | 0.024261
[5 empty] | URD |  | 0.97574 | 0.97574
~FI_T
Region | TechName | *TechDesc | *Units | CommIN | CommOUT | EFF | STG_LOSS | STG_CHRG~Annual | STGOUT_BND | NCAP_COST | NCAP_FOM | ACT_COST |  |  |  |  | ENV_ACT~H2OC | ENV_ACT~H2OW | ENV_ACT~H2OCE | ENV_ACT~H2OWE
R0 | STKURD1 | Stockpile of depleted uranium from enrichment | t, t/a | URD | URD | 1
R1 | STKUSPTA1 | Stockpile of spent U from LWRs | t, t/a | USPTA | USPTA | 1
R1 | STKUSPTB2 | Stockpile of spent U from PBMRs | t, t/a | USPTB | USPTB | 1
R1 | STKUSPTC3 | Stockpile of spent U from GT-MHRs | t, t/a | USPTC | USPTC | 1
~FI_T
Region | TechName | *TechDesc | *Units | CommIN | CommOUT | COST | CUM
*Import of Uranium from Abroad
R0 | IMPNURN1 | Import of Natural U from Abroad - Step1 | t, t/a |  | NURN | 0.04 | 3200000
R0 | IMPNURN2 | Import of Natural U from Abroad - Step2 | t, t/a |  | NURN | 0.08 | 2040000
R0 | IMPNURN3 | Import of Natural U from Abroad - Step3 | t, t/a |  | NURN | 0.13 | 110000
Region | TechName | *TechDesc | *Units | CommIN | CommOUT | NCAP_START | NCAP_TLIFE | PRC_CAPACT | TID | Peak | NCAP_COST | NCAP_DRATE~2010 | NCAP_AF | NCAP_FOM | ACT_COST | EFF |  | Input | Input | Input | Output | Output | Output | Output | COST | CUM | ENV_ACT~H2OC | ENV_ACT~H2OW | ENV_ACT~H2OCE | ENV_ACT~H2OWE
*New Advanced Nuclear Technologies
* R1,R2,R3,R4,R5,R6,R7,R8,R9 | EURNBPBMR | Pebble-Bed Modular Reactor (PBMR) | PJ, GW | URNB | ELC | 2020 | 60 | 31.356 | 1 | 0.95 | 1408.8793 | 0.44 | 0.95 |  | 0.78272 |  |  |  | 0.36169
* |  |  |  |  | USPTB | [17 empty] | 0.36169
* R1,R2,R3,R4,R5,R6,R7,R8,R9 | EURNCGTMHR | Gas Turbine - Modular Helium Reactor (GT-MHR) | PJ, GW | URNC | ELC | 2020 | 60 | 31.356 | 1 | 0.9 | 1264.6101 | 0.44 | 0.9 | 29.8481 | 0.20038 |  |  |  | 0.21527
* |  |  |  |  | USPTC | [17 empty] | 0.21527

## TechData_NonCoalResid
TechData | _GLOBAL,R0,R1,R2,R3,R4,R5,R6 | [51 empty] | * | *
~FI_T
Region | TechName | *TechDesc | *Units | CommIN | CommOUT | *NCAP_DRATE | EFF | *Input | Output | NCAP_START | NCAP_TLIFE | PRC_CAPACT | NCAP_FOM | ACT_COST | PRC_RESID~2010 | PRC_RESID~2015 | PRC_RESID~2020 | PRC_RESID~2025 | PRC_RESID~2030 | PRC_RESID~2035 | PRC_RESID~2040 | PRC_RESID~2045 | PRC_RESID~2050 | PRC_RESID~2055 | NCAP_COST | Peak | NCAP_AF | NCAP_AFA~LO~2010 | NCAP_AFA~LO~2015 | NCAP_AFA~LO~2020 | NCAP_AFA~LO~2025 | NCAP_AFA~LO~2030 | NCAP_AFA~UP~2010 | NCAP_AFA~UP~2015 | NCAP_AFA~UP~2020 | NCAP_AFA~UP~2025 | ACT_BND~FX~2010 | ACT_BND~FX~2015 | ACT_BND~FX~2020 | ACT_BND~FX~2025 | ACT_BND~FX~2030 | ACT_BND~FX~2035 | ACT_BND~FX~2040 | ACT_BND~FX~2045 | ACT_BND~FX~2050 | ACT_BND~FX~2055 | *Input | *Output | *Input | *Output~MAT | *Input~Energy | *OUT(ELC)_TID | *Average start | *Early start | NCAP_BND~UP | NCAP_BND~UP~2010 | NCAP_BND~UP~2015 | NCAP_BND~UP~2020 | NCAP_BND~UP~2025 | NCAP_BND~UP~2030 | NCAP_BND~UP~2035 | NCAP_BND~UP~2040 | NCAP_BND~UP~2045 | NCAP_BND~UP~2050 | NCAP_BND~UP~2055 | ENV_ACT~H2OC | ENV_ACT~H2OW | ENV_ACT~H2OCE | ENV_ACT~H2OWE
*R1 Conversion Tech RESIDS
*R1 | ERFLSTMR | Oil Steam (Resid Fuel Oil LS) | PJ, GW | ELCRFLEA | ELC |  | 0.39287 |  |  | 2010 | 50 | 31.536 | 24.6982 | 1.811 | 3.542 | 2.872 | 1.4168 | [8 empty] | 0.95 | 0.85 | [9 empty] | 3.542 | 2.872 | 1.4168 | [11 empty] | 2.5454 | 1 | 1968.7676 | 1960 | [11 empty] | 130.8334 | 147.5 | 130.8334 | 147.5
R1 | ENGASTMRR | Natural Gas Steam; Recirculating Cooling | PJ, GW | ELCNGSEA | ELC |  | 0.41915 |  |  | 2010 | 50 | 31.536 | 14.706 | 2.3392 | 0 | 0 | [9 empty] | 0.95 | 0.85 | [9 empty] | 0 | 0 | 0 | [11 empty] | 2.3858 | 1 | 1968.0483 | 1960 | [11 empty] | 229.4445 | 334.1668 | 229.4445 | 334.1668
R1 | ENGASTMRO | Natural Gas Steam; Open Loop Cooling | PJ, GW | ELCNGSEA | ELC |  | 0.41915 |  |  | 2010 | 50 | 31.536 | 14.706 | 2.3392 | 3.77 | 3.521 | 0.9425 | [8 empty] | 0.95 | 0.85 | [23 empty] | 2.3858 | 1 | 1968.0483 | 1960 | [11 empty] | 66.6667 | 9722.2249 | 66.6667 | 9722.2249
* | EDSLCTR | Diesel Oil Combustion Turbine | PJ, GW | ELCDSLEA | ELC |  | 0.31621 |  |  | 2010 | 50 | 31.536 | 7.7387 | 10.3698 | 2.0747 | 1.7883 | 1.0374 | 0.69157 | 0.34578 | [6 empty] | 0.95 | 0.9 | [9 empty] | 2.0747 | 1.7883 | 1.0374 | [11 empty] | 3.1624 | 1 | 1971.1688 | 1960
R1 | ENGACTR | Natural Gas Combustion Turbine | PJ, GW | ELCNGAEA | ELC |  | 0.33257 |  |  | 2010 | 50 | 31.536 | 4.8151 | 10.0753 | 1.1404 | 3.1403 | 2.5122 | 1.8842 | 1.2561 | 0.62806 | [5 empty] | 0.95 | 0.9 | [23 empty] | 3.0069 | 1 | 1986.9312 | 1960
* | EDSLCCR | Diesel Oil Combined-Cycle | PJ, GW | ELCDSLEA | ELC |  | 0.45669 |  |  | 2010 | 50 | 31.536 | 3.72 | 1.47 | 0.056 | 0.088 | 0.088 | 0.088 | 0.073333 | 0.048889 | [5 empty] | 0.95 | 0.9 | [9 empty] | 0.056 | 0.088 | 0.088 | [11 empty] | 2.1897 | 1 | 1981 | 1960 | [11 empty] | 55 | 70.2778 | 55 | 70.2778
R1 | ENGACCRR | Natural Gas Combined-Cycle; Recirculating Cooling | PJ, GW | ELCNGCEA | ELC |  | 0.45343 |  |  | 2010 | 50 | 31.536 | 3.605 | 1.416 | 4.5288 | 4.5288 | 4.5288 | 3.774 | 3.0192 | 2.2644 | 1.5096 | 0.7548 |  |  |  | 0.95 | 0.9 | [23 empty] | 2.2054 | 1 | 1992.3597 | 1960 |  |  | 0 | 0 | 0 | 0 | 0 | 0 | 0 | 0 | 0 | 55 | 70.2778 | 55 | 70.2778
R1 | ENGACCRO | Natural Gas Combined-Cycle; Open Loop Cooling | PJ, GW | ELCNGCEA | ELC |  | 0.45343 |  |  | 2010 | 50 | 31.536 | 3.605 | 1.416 | 0.4091 | 0.4091 | 0.4091 | 0.34092 | 0.27273 | 0.20455 | 0.13637 | 0.068183 |  |  |  | 0.95 | 0.9 | [23 empty] | 2.2054 | 1 | 1992.3597 | 1960 |  |  | 0 | 0 | 0 | 0 | 0 | 0 | 0 | 0 | 0 | 27.7778 | 3161.112 | 27.7778 | 3161.112
R1 | ENGACCRD | Natural Gas Combined-Cycle; Dry Cooling | PJ, GW | ELCNGCEA | ELC |  | 0.45343 |  |  | 2010 | 50 | 31.536 | 3.605 | 1.416 | 1.1856 | 1.023 | 0.8525 | 0.682 | 0.5115 | 0.341 | 0.1705 |  |  |  |  | 0.95 | 0.9 | [23 empty] | 2.2054 | 1 | 1992.3597 | 1960 |  |  | 0 | 0 | 0 | 0 | 0 | 0 | 0 | 0 | 0 | 0.55556 | 0.55556 | 0.55556 | 0.55556
R1 | EURNALWRR | Pre-Existing Nuclear LWRs; Recirculating Cooling | PJ, GW | URNA |  | 0.1 | 1.4265 | 0.701 |  | 2010 | 40 | 31.536 | 90.3666 | 0.51966 | 2.1643 | 2.0637 | 2.0637 | 2.0637 | 2.0637 | 2.0637 | 2.0637 | 2.0637 | 2.0637 | 0.63 | 451.1609 | 0.95 | 0.9 | [24 empty] | 1 | 1981.0721 | 1981.0721 |  | 0 | 0 | 0 | [7 empty] | 186.6667 | 305.8334 | 186.6667 | 305.8334
R1 |  |  |  |  | ELC
R1 |  |  |  |  | USPTA |  |  |  | 0.701
R1 | EURNALWRO | Pre-Existing Nuclear LWRs; Open Loop Cooling | PJ, GW | URNA |  | 0.1 | 1.4265 | 0.701 |  | 2010 | 40 | 31.536 | 90.3666 | 0.51966 | 4.2967 | 3.7317 | 3.5606 | 1.5236 | 1.5236 | 1.5236 | 1.5236 | 1.5236 | 1.5236 | 0 | 451.1609 | 0.95 | 0.9 | [21 empty] | 0.701 |  |  | 1 | 1981.0721 | 1981.0721 |  | 0 | 0 | [8 empty] | 74.7222 | 12319.4479 | 74.7222 | 12319.4479
R1 |  |  |  |  | ELC
R1 |  |  |  |  | USPTA |  |  |  | 0.701
*R2 Conversion Tech RESIDS
* | ERFLSTMR | Oil Steam (Resid Fuel Oil LS) | PJ, GW | ELCRFLEA | ELC |  | 0.39287 |  |  | 2010 | 50 | 31.536 | 24.6982 | 1.811 | 0 | 0 | [9 empty] | 0.95 | 0.85 | 0.33144 | 0.26704 | 0.35877 | 0.35877 | 0 | 0.33144 | 0.26704 | 0.35877 | 0.35877 | 0 | 0 | 0 | 0 | 0 | 0 | 0 | 0 | 0 | 0 |  |  |  |  | 2.5454 | 1 | 1968.7676 | 1961.4071 | 0 | [10 empty] | 130.8334 | 147.5 | 130.8334 | 147.5
R2 | ENGASTMRR | Natural Gas Steam; Recirculating Cooling | PJ, GW | ELCNGSEA | ELC |  | 0.41915 |  |  | 2010 | 50 | 31.536 | 14.706 | 2.3392 | 0.012 | 0.009 | [9 empty] | 0.95 | 0.85 | 0.33144 | 0.26704 | 0.35877 | 0.35877 | 0 | 0.33144 | 0.26704 | 0.35877 | 0.35877 | 0.012 | 0.009 | 0 | 0 | 0 | 0 | 0 | 0 | 0 | 0 |  |  |  |  | 2.3858 | 1 | 1960.468 | 1960.468 | 0 | [10 empty] | 229.4445 | 334.1668 | 229.4445 | 334.1668
R2 | ENGASTMRO | Natural Gas Steam; Open Loop Cooling | PJ, GW | ELCNGSEA | ELC |  | 0.41915 |  |  | 2010 | 50 | 31.536 | 14.706 | 2.3392 | 0 | 0 | [9 empty] | 0.95 | 0.85 | 0.33144 | 0.26704 | 0.35877 | 0.35877 | 0 | 0.33144 | 0.26704 | 0.35877 | 0.35877 | 0 | 0 | 0 | 0 | 0 | 0 | 0 | 0 | 0 | 0 |  |  |  |  | 2.3858 | 1 | 1960.468 | 1960.468 | 0 | [10 empty] | 66.6667 | 9722.2249 | 66.6667 | 9722.2249
* | EDSLCTR | Diesel Oil Combustion Turbine | PJ, GW | ELCDSLEA | ELC |  | 0.31621 |  |  | 2010 | 50 | 31.536 | 7.7387 | 10.3698 | 0.326 | 0.2388 | 0.1956 | 0.1304 | 0.0652 | [6 empty] | 0.95 | 0.9 | 0.33144 | 0.26704 | 0.35877 | 0.35877 | 0 | 0.33144 | 0.26704 | 0.35877 | 0.35877 | 0.326 | 0.2388 | 0.1956 | 0.1304 | 0.0652 | 0 | 0 | 0 | 0 | 0 |  |  |  |  | 3.1624 | 1 | 1971.7889 | 1971.7889 | 0
R2 | ENGACTR | Natural Gas Combustion Turbine | PJ, GW | ELCNGAEA | ELC |  | 0.33257 |  |  | 2010 | 50 | 31.536 | 4.8151 | 10.0753 | 0.8964 | 0.7176 | 0.57408 | 0.43056 | 0.28704 | 0.14352 | [5 empty] | 0.95 | 0.9 | 0.33144 | 0.26704 | 0.35877 | 0.35877 | 0 | 0.33144 | 0.26704 | 0.35877 | 0.35877 | 0.8964 | 0.7176 | 0.57408 | 0.43056 | 0.28704 | 0.14352 | 0 | 0 | 0 | 0 |  |  |  |  | 3.0069 | 1 | 1978.8081 | 1978.8081 | 0
* | EDSLCCR | Diesel Oil Combined-Cycle | PJ, GW | ELCDSLEA | ELC |  | 0.45669 |  |  | 2010 | 50 | 31.536 | 3.72 | 1.47 | 0 | 0 | [9 empty] | 0.95 | 0.9 | 0.33144 | 0.26704 | 0.35877 | 0.35877 | 0 | 0.33144 | 0.26704 | 0.35877 | 0.35877 | 0 | 0 | 0 | 0 | 0 | 0 | 0 | 0 | 0 | 0 |  |  |  |  | 2.1897 | 1 | 1994 | 1994 | 0 | [10 empty] | 55 | 70.2778 | 55 | 70.2778
R2 | ENGACCRR | Natural Gas Combined-Cycle; Recirculating Cooling | PJ, GW | ELCNGCEA | ELC |  | 0.45343 |  |  | 2010 | 50 | 31.536 | 3.605 | 1.416 | 0 | 0 | [9 empty] | 0.95 | 0.9 | 0.33144 | 0.26704 | 0.35877 | 0.35877 | 0 | 0.33144 | 0.26704 | 0.35877 | 0.35877 | 0 | 0 | 0 | 0 | 0 | 0 | 0 | 0 | 0 | 0 |  |  |  |  | 2.2054 | 1 | 1984.0168 | 1984.0168 | 0 | [10 empty] | 55 | 70.2778 | 55 | 70.2778
R2 | ENGACCRO | Natural Gas Combined-Cycle; Open Loop Cooling | PJ, GW | ELCNGCEA | ELC |  | 0.45343 |  |  | 2010 | 50 | 31.536 | 3.605 | 1.416 | 0 | 0 | [9 empty] | 0.95 | 0.9 | 0.33144 | 0.26704 | 0.35877 | 0.35877 | 0 | 0.33144 | 0.26704 | 0.35877 | 0.35877 | 0 | 0 | 0 | 0 | 0 | 0 | 0 | 0 | 0 | 0 |  |  |  |  | 2.2054 | 1 | 1984.0168 | 1984.0168 | 0 | [10 empty] | 27.7778 | 3161.112 | 27.7778 | 3161.112
R2 | ENGACCRD | Natural Gas Combined-Cycle; Dry Cooling | PJ, GW | ELCNGCEA | ELC |  | 0.45343 |  |  | 2010 | 50 | 31.536 | 3.605 | 1.416 | 0 | 0 | [9 empty] | 0.95 | 0.9 | 0.33144 | 0.26704 | 0.35877 | 0.35877 | 0 | 0.33144 | 0.26704 | 0.35877 | 0.35877 | 0 | 0 | 0 | 0 | 0 | 0 | 0 | 0 | 0 | 0 |  |  |  |  | 2.2054 | 1 | 1984.0168 | 1984.0168 | 0 | [10 empty] | 0.55556 | 0.55556 | 0.55556 | 0.55556
* | EURNALWRR | Pre-Existing Nuclear LWRs; Recirculating Cooling | PJ, GW | URNA |  | 0.1 | 1.4265 | 0.701 |  | 2010 | 40 | 31.536 | 90.3666 | 0.51966 | [10 empty] | 451.1609 | 0.95 | 0.9 | 0.33144 | 0.26704 | 0.35877 | 0.35877 | 0 | 0.33144 | 0.26704 | 0.35877 | 0.35877 | 0 | 0 | 0 | 0 | 0 | 0 | 0 | 0 | 0 | 0 |  |  | 0.701 |  |  | 1 | 1978.4271 | 1978.4271 | [11 empty] | 186.6667 | 305.8334 | 186.6667 | 305.8334
* |  |  |  |  | ELC
* |  |  |  |  | USPTA |  |  |  | 0.701 | [40 empty] | 0.701
* | EURNALWRO | Pre-Existing Nuclear LWRs; Open Loop Cooling | PJ, GW | URNA |  | 0.1 | 1.4265 | 0.701 |  | 2010 | 40 | 31.536 | 90.3666 | 0.51966 | [10 empty] | 451.1609 | 0.95 | 0.9 | 0.33144 | 0.26704 | 0.35877 | 0.35877 | 0 | 0.33144 | 0.26704 | 0.35877 | 0.35877 | 0 | 0 | 0 | 0 | 0 | 0 | 0 | 0 | 0 | 0 |  |  | 0.701 |  |  | 1 | 1978.4271 | 1978.4271 | [11 empty] | 74.7222 | 12319.4479 | 74.7222 | 12319.4479
* |  |  |  |  | ELC
* |  |  |  |  | USPTA |  |  |  | 0.701 | [40 empty] | 0.701
R2 | ENGACTRB | Natural Gas Combustion Turbine Bayonne Center | PJ, GW | ELCNGCEA | ELC |  | 0.34507 |  |  | 2010 | 50 | 31.536 | 4.8151 | 10.0753 | 0 | 0.644 | 0.644 | 0.644 | 0.644 | 0.644 | 0.644 | 0.644 | 0.644 | 0.644 |  | 0.95 |  | 0.20615 | 0.20615 | 0.20615 | 0.20615 | 0 | 0.20615 | 0.20615 | 0.20615 | 0.20615 | [14 empty] | 3370.379 | 1163 | 2012
*R3 Conversion Tech RESIDS
* | ERFLSTMR | Oil Steam (Resid Fuel Oil LS) | PJ, GW | ELCRFLEA | ELC |  | 0.39287 |  |  | 2010 | 50 | 31.536 | 24.6982 | 1.811 | 0 | 0 | [9 empty] | 0.95 | 0.85 | 0.33144 | 0.26704 | 0.35877 | 0.35877 | 0 | 0.33144 | 0.26704 | 0.35877 | 0.35877 | 0 | 0 | 0 | 0 | 0 | 0 | 0 | 0 | 0 | 0 |  |  |  |  | 2.5454 | 1 | 1966.364 | 1966.364 | 0 | [10 empty] | 130.8334 | 147.5 | 130.8334 | 147.5
R3 | ENGASTMRR | Natural Gas Steam; Recirculating Cooling | PJ, GW | ELCNGSEA | ELC |  | 0.41915 |  |  | 2010 | 50 | 31.536 | 14.706 | 2.3392 | 0 | 0 | [9 empty] | 0.95 | 0.85 | 0.33144 | 0.26704 | 0.35877 | 0.35877 | 0 | 0.33144 | 0.26704 | 0.35877 | 0.35877 | 0 | 0 | 0 | 0 | 0 | 0 | 0 | 0 | 0 | 0 |  |  |  |  | 2.3858 | 1 | 1963.25 | 1963.25 | 0 | [10 empty] | 229.4445 | 334.1668 | 229.4445 | 334.1668
R3 | ENGASTMRO | Natural Gas Steam; Open Loop Cooling | PJ, GW | ELCNGSEA | ELC |  | 0.41915 |  |  | 2010 | 50 | 31.536 | 14.706 | 2.3392 | 0 | 0 | [9 empty] | 0.95 | 0.85 | 0.33144 | 0.26704 | 0.35877 | 0.35877 | 0 | 0.33144 | 0.26704 | 0.35877 | 0.35877 | 0 | 0 | 0 | 0 | 0 | 0 | 0 | 0 | 0 | 0 |  |  |  |  | 2.3858 | 1 | 1963.25 | 1963.25 | 0 | [10 empty] | 66.6667 | 9722.2249 | 66.6667 | 9722.2249
* | EDSLCTR | Diesel Oil Combustion Turbine | PJ, GW | ELCDSLEA | ELC |  | 0.31621 |  |  | 2010 | 50 | 31.536 | 7.7387 | 10.3698 | 0.0017 | 0.0138 | 0.01035 | 0.0069 | 0.00345 | [6 empty] | 0.95 | 0.9 | 0.33144 | 0.26704 | 0.35877 | 0.35877 | 0 | 0.33144 | 0.26704 | 0.35877 | 0.35877 | 0.0017 | 0.0138 | 0.01035 | 0.0069 | 0.00345 | 0 | 0 | 0 | 0 | 0 |  |  |  |  | 3.1624 | 1 | 1974.2997 | 1974.2997 | 0
R3 | ENGACTR | Natural Gas Combustion Turbine | PJ, GW | ELCNGAEA | ELC |  | 0.33257 |  |  | 2010 | 50 | 31.536 | 4.8151 | 10.0753 | 0.1999 | 0.1636 | 0.13088 | 0.09816 | 0.06544 | 0.03272 | [5 empty] | 0.95 | 0.9 | 0.33144 | 0.26704 | 0.35877 | 0.35877 | 0 | 0.33144 | 0.26704 | 0.35877 | 0.35877 | 0.1999 | 0.1636 | 0.13088 | 0.09816 | 0.06544 | 0.03272 | 0 | 0 | 0 | 0 |  |  |  |  | 3.0069 | 1 | 1990.477 | 1990.477 | 0
* | EDSLCCR | Diesel Oil Combined-Cycle | PJ, GW | ELCDSLEA | ELC |  | 0 |  |  |  | 50 |  | 3.72 | 1.47 | 0 | 0 | [9 empty] | 0.95 | 0.9 | 0.33144 | 0.26704 | 0.35877 | 0.35877 | 0 | 0.33144 | 0.26704 | 0.35877 | 0.35877 | 0 | 0 | 0 | 0 | 0 | 0 | 0 | 0 | 0 | 0 |  |  |  |  | 2.1897 |  |  |  | 0 | [10 empty] | 55 | 70.2778 | 55 | 70.2778
R3 | ENGACCRR | Natural Gas Combined-Cycle; Recirculating Cooling | PJ, GW | ELCNGCEA | ELC |  | 0.45343 |  |  | 2010 | 50 | 31.536 | 3.605 | 1.416 | 0.016 | 0.0111 | 0.00925 | 0.0074 | 0.00555 | 0.0037 | 0.00185 |  |  |  |  | 0.95 | 0.9 | 0.33144 | 0.26704 | 0.35877 | 0.35877 | 0 | 0.33144 | 0.26704 | 0.35877 | 0.35877 | 0.016 | 0.0111 | 0.00925 | 0.0074 | 0.00555 | 0.0037 | 0.00185 | 0 | 0 | 0 |  |  |  |  | 2.2054 | 1 | 1955.2678 | 1955.2678 | 0 | [10 empty] | 55 | 70.2778 | 55 | 70.2778
R3 | ENGACCRO | Natural Gas Combined-Cycle; Open Loop Cooling | PJ, GW | ELCNGCEA | ELC |  | 0.45343 |  |  | 2010 | 50 | 31.536 | 3.605 | 1.416 | 0 | 0 | [9 empty] | 0.95 | 0.9 | 0.33144 | 0.26704 | 0.35877 | 0.35877 | 0 | 0.33144 | 0.26704 | 0.35877 | 0.35877 | 0 | 0 | 0 | 0 | 0 | 0 | 0 | 0 | 0 | 0 |  |  |  |  | 2.2054 | 1 | 1955.2678 | 1955.2678 | 0 | [10 empty] | 27.7778 | 3161.112 | 27.7778 | 3161.112
R3 | ENGACCRD | Natural Gas Combined-Cycle; Dry Cooling | PJ, GW | ELCNGCEA | ELC |  | 0.45343 |  |  | 2010 | 50 | 31.536 | 3.605 | 1.416 | 0 | 0 | [9 empty] | 0.95 | 0.9 | 0.33144 | 0.26704 | 0.35877 | 0.35877 | 0 | 0.33144 | 0.26704 | 0.35877 | 0.35877 | 0 | 0 | 0 | 0 | 0 | 0 | 0 | 0 | 0 | 0 |  |  |  |  | 2.2054 | 1 | 1955.2678 | 1955.2678 | 0 | [10 empty] | 0.55556 | 0.55556 | 0.55556 | 0.55556
* | EURNALWRR | Pre-Existing Nuclear LWRs; Recirculating Cooling | PJ, GW | URNA |  | 0.1 | 1.4265 | 0.701 |  | 2010 | 40 | 31.536 | 90.3666 | 0.51966 | [10 empty] | 451.1609 | 0.95 | 0.9 | 0.33144 | 0.26704 | 0.35877 | 0.35877 | 0 | 0.33144 | 0.26704 | 0.35877 | 0.35877 | 0 | 0 | 0 | 0 | 0 | 0 | 0 | 0 | 0 | 0 |  |  | 0.701 |  |  | 1 | 1981.2292 | 1981.2292 | [11 empty] | 186.6667 | 305.8334 | 186.6667 | 305.8334
* |  |  |  |  | ELC
* |  |  |  |  | USPTA |  |  |  | 0.701 | [40 empty] | 0.701
* | EURNALWRO | Pre-Existing Nuclear LWRs; Open Loop Cooling | PJ, GW | URNA |  | 0.1 | 1.4265 | 0.701 |  | 2010 | 40 | 31.536 | 90.3666 | 0.51966 | [10 empty] | 451.1609 | 0.95 | 0.9 | 0.33144 | 0.26704 | 0.35877 | 0.35877 | 0 | 0.33144 | 0.26704 | 0.35877 | 0.35877 | 0 | 0 | 0 | 0 | 0 | 0 | 0 | 0 | 0 | 0 |  |  | 0.701 |  |  | 1 | 1981.2292 | 1981.2292 | [11 empty] | 74.7222 | 12319.4479 | 74.7222 | 12319.4479
* |  |  |  |  | ELC
* |  |  |  |  | USPTA |  |  |  | 0.701 | [40 empty] | 0.701
*R4 Conversion Tech RESIDS
* | ERFLSTMR | Oil Steam (Resid Fuel Oil LS) | PJ, GW | ELCRFLEA | ELC |  | 0.39287 |  |  | 2010 | 50 | 31.536 | 24.6982 | 1.811 | 0 | 0 | 0 | [8 empty] | 0.95 | 0.85 | 0.33144 | 0.26704 | 0.35877 | 0.35877 | 0 | 0.33144 | 0.26704 | 0.35877 | 0.35877 | 0 | 0 | 0 | 0 | 0 | 0 | 0 | 0 | 0 | 0 |  |  |  |  | 2.5454 | 1 | 1937 | 1937 | 0 | [10 empty] | 130.8334 | 147.5 | 130.8334 | 147.5
R4 | ENGASTMRR | Natural Gas Steam; Recirculating Cooling | PJ, GW | ELCNGSEA | ELC |  | 0.41915 |  |  | 2010 | 50 | 31.536 | 14.706 | 2.3392 | 0 | 0 | [9 empty] | 0.95 | 0.85 | 0.33144 | 0.26704 | 0.35877 | 0.35877 | 0 | 0.33144 | 0.26704 | 0.35877 | 0.35877 | 0 | 0 | 0 | 0 | 0 | 0 | 0 | 0 | 0 | 0 |  |  |  |  | 2.3858 | 1 | 1960.5468 | 1960.5468 | 0 | [10 empty] | 229.4445 | 334.1668 | 229.4445 | 334.1668
R4 | ENGASTMRO | Natural Gas Steam; Open Loop Cooling | PJ, GW | ELCNGSEA | ELC |  | 0.41915 |  |  | 2010 | 50 | 31.536 | 14.706 | 2.3392 | 0 | 0 | [9 empty] | 0.95 | 0.85 | 0.33144 | 0.26704 | 0.35877 | 0.35877 | 0 | 0.33144 | 0.26704 | 0.35877 | 0.35877 | 0 | 0 | 0 | 0 | 0 | 0 | 0 | 0 | 0 | 0 |  |  |  |  | 2.3858 | 1 | 1960.5468 | 1960.5468 | 0 | [10 empty] | 66.6667 | 9722.2249 | 66.6667 | 9722.2249
* | EDSLCTR | Diesel Oil Combustion Turbine | PJ, GW | ELCDSLEA | ELC |  | 0.31621 |  |  | 2010 | 50 | 31.536 | 7.7387 | 10.3698 | 0.0056 | 0.0037333 | 0.0018667 | 0.00062222 | [7 empty] | 0.95 | 0.9 | 0.33144 | 0.26704 | 0.35877 | 0.35877 | 0 | 0.33144 | 0.26704 | 0.35877 | 0.35877 | 0.0056 | 0.0037333 | 0.0018667 | 0.00062222 | 0 | 0 | 0 | 0 | 0 | 0 |  |  |  |  | 3.1624 | 1 | 1977.6282 | 1977.6282 | 0
R4 | ENGACTR | Natural Gas Combustion Turbine | PJ, GW | ELCNGAEA | ELC |  | 0.33257 |  |  | 2010 | 50 | 31.536 | 4.8151 | 10.0753 | 0.0109 | 0 | 0 | 0 | 0 | 0 | [5 empty] | 0.95 | 0.9 | 0.33144 | 0.26704 | 0.35877 | 0.35877 | 0 | 0.33144 | 0.26704 | 0.35877 | 0.35877 | 0.0109 | 0 | 0 | 0 | 0 | 0 | 0 | 0 | 0 | 0 |  |  |  |  | 3.0069 | 1 | 1982.8486 | 1982.8486 | 0
* | EDSLCCR | Diesel Oil Combined-Cycle | PJ, GW | ELCDSLEA | ELC |  | 0 |  |  |  | 50 |  | 3.72 | 1.47 | 0 | 0 | [9 empty] | 0.95 | 0.9 | 0.33144 | 0.26704 | 0.35877 | 0.35877 | 0 | 0.33144 | 0.26704 | 0.35877 | 0.35877 | 0 | 0 | 0 | 0 | 0 | 0 | 0 | 0 | 0 | 0 |  |  |  |  | 2.1897 |  |  |  | 0 | [10 empty] | 55 | 70.2778 | 55 | 70.2778
R4 | ENGACCRR | Natural Gas Combined-Cycle; Recirculating Cooling | PJ, GW | ELCNGCEA | ELC |  | 0.45343 |  |  | 2010 | 50 | 31.536 | 3.605 | 1.416 | 0.0134 | 0.011167 | 0.011167 | 0.0089333 | 0.0067 | 0.0044667 | 0.0022333 |  |  |  |  | 0.95 | 0.9 | 0.33144 | 0.26704 | 0.35877 | 0.35877 | 0 | 0.33144 | 0.26704 | 0.35877 | 0.35877 | 0.0134 | 0.011167 | 0.011167 | 0.0089333 | 0.0067 | 0.0044667 | 0.0022333 | 0 | 0 | 0 |  |  |  |  | 2.2054 | 1 | 1989.6017 | 1989.6017 | 0 | [10 empty] | 55 | 70.2778 | 55 | 70.2778
R4 | ENGACCRO | Natural Gas Combined-Cycle; Open Loop Cooling | PJ, GW | ELCNGCEA | ELC |  | 0.45343 |  |  | 2010 | 50 | 31.536 | 3.605 | 1.416 | 0 | 0 | [9 empty] | 0.95 | 0.9 | 0.33144 | 0.26704 | 0.35877 | 0.35877 | 0 | 0.33144 | 0.26704 | 0.35877 | 0.35877 | 0 | 0 | 0 | 0 | 0 | 0 | 0 | 0 | 0 | 0 |  |  |  |  | 2.2054 | 1 | 1989.6017 | 1989.6017 | 0 | [10 empty] | 27.7778 | 3161.112 | 27.7778 | 3161.112
R4 | ENGACCRD | Natural Gas Combined-Cycle; Dry Cooling | PJ, GW | ELCNGCEA | ELC |  | 0.45343 |  |  | 2010 | 50 | 31.536 | 3.605 | 1.416 | 0 | 0 | [9 empty] | 0.95 | 0.9 | 0.33144 | 0.26704 | 0.35877 | 0.35877 | 0 | 0.33144 | 0.26704 | 0.35877 | 0.35877 | 0 | 0 | 0 | 0 | 0 | 0 | 0 | 0 | 0 | 0 |  |  |  |  | 2.2054 | 1 | 1989.6017 | 1989.6017 | 0 | [10 empty] | 0.55556 | 0.55556 | 0.55556 | 0.55556
* | EURNALWRR | Pre-Existing Nuclear LWRs; Recirculating Cooling | PJ, GW | URNA |  | 0.1 | 1.4265 | 0.701 |  | 2010 | 40 | 31.536 | 90.3666 | 0.51966 | [10 empty] | 451.1609 | 0.95 | 0.9 | 0.33144 | 0.26704 | 0.35877 | 0.35877 | 0 | 0.33144 | 0.26704 | 0.35877 | 0.35877 | 0 | 0 | 0 | 0 | 0 | 0 | 0 | 0 | 0 | 0 |  |  | 0.701 |  |  | 1 | 1977.9754 | 1977.9754 | [11 empty] | 186.6667 | 305.8334 | 186.6667 | 305.8334
* |  |  |  |  | ELC
* |  |  |  |  | USPTA |  |  |  | 0.701 | [40 empty] | 0.701
* | EURNALWRO | Pre-Existing Nuclear LWRs; Open Loop Cooling | PJ, GW | URNA |  | 0.1 | 1.4265 | 0.701 |  | 2010 | 40 | 31.536 | 90.3666 | 0.51966 | [10 empty] | 451.1609 | 0.95 | 0.9 | 0.33144 | 0.26704 | 0.35877 | 0.35877 | 0 | 0.33144 | 0.26704 | 0.35877 | 0.35877 | 0 | 0 | 0 | 0 | 0 | 0 | 0 | 0 | 0 | 0 |  |  | 0.701 |  |  | 1 | 1977.9754 | 1977.9754 | [11 empty] | 74.7222 | 12319.4479 | 74.7222 | 12319.4479
* |  |  |  |  | ELC
* |  |  |  |  | USPTA |  |  |  | 0.701 | [40 empty] | 0.701
*R5 Conversion Tech RESIDS
* | ERFLSTMR | Oil Steam (Resid Fuel Oil LS) | PJ, GW | ELCRFLEA | ELC |  | 0.39287 |  |  | 2010 | 50 | 31.536 | 24.6982 | 1.811 | 0 | 0 | [9 empty] | 0.95 | 0.85 | 0.33144 | 0.26704 | 0.35877 | 0.35877 | 0 | 0.33144 | 0.26704 | 0.35877 | 0.35877 | 0 | 0 | 0 | 0 | 0 | 0 | 0 | 0 | 0 | 0 |  |  |  |  | 2.5454 | 1 | 1968.7507 | 1968.7507 | 0 | [10 empty] | 130.8334 | 147.5 | 130.8334 | 147.5
R5 | ENGASTMRR | Natural Gas Steam; Recirculating Cooling | PJ, GW | ELCNGSEA | ELC |  | 0.41915 |  |  | 2010 | 50 | 31.536 | 14.706 | 2.3392 | 0.8775 | 0.826 | 0.413 | [8 empty] | 0.95 | 0.85 | 0.33144 | 0.26704 | 0.35877 | 0.35877 | 0 | 0.33144 | 0.26704 | 0.35877 | 0.35877 | 0.8775 | 0.826 | 0.413 | 0 | 0 | 0 | 0 | 0 | 0 | 0 |  |  |  |  | 2.3858 | 1 | 1965.4589 | 1965.4589 | 0 | [10 empty] | 229.4445 | 334.1668 | 229.4445 | 334.1668
R5 | ENGASTMRO | Natural Gas Steam; Open Loop Cooling | PJ, GW | ELCNGSEA | ELC |  | 0.41915 |  |  | 2010 | 50 | 31.536 | 14.706 | 2.3392 | 0 | 0 | [9 empty] | 0.95 | 0.85 | 0.33144 | 0.26704 | 0.35877 | 0.35877 | 0 | 0.33144 | 0.26704 | 0.35877 | 0.35877 | 0 | 0 | 0 | 0 | 0 | 0 | 0 | 0 | 0 | 0 |  |  |  |  | 2.3858 | 1 | 1965.4589 | 1965.4589 | 0 | [10 empty] | 66.6667 | 9722.2249 | 66.6667 | 9722.2249
* | EDSLCTR | Diesel Oil Combustion Turbine | PJ, GW | ELCDSLEA | ELC |  | 0.31621 |  |  | 2010 | 50 | 31.536 | 7.7387 | 10.3698 | 0 | 0 | [9 empty] | 0.95 | 0.9 | 0.33144 | 0.26704 | 0.35877 | 0.35877 | 0 | 0.33144 | 0.26704 | 0.35877 | 0.35877 | 0 | 0 | 0 | 0 | 0 | 0 | 0 | 0 | 0 | 0 |  |  |  |  | 3.1624 | 1 | 1977.2363 | 1977.2363 | 0
R5 | ENGACTR | Natural Gas Combustion Turbine | PJ, GW | ELCNGAEA | ELC |  | 0.33257 |  |  | 2010 | 50 | 31.536 | 4.8151 | 10.0753 | 0.065 | 0.054167 | 0.043333 | 0.0325 | 0.021667 | 0.010833 | 0.0086667 |  |  |  |  | 0.95 | 0.9 | 0.33144 | 0.26704 | 0.35877 | 0.35877 | 0 | 0.33144 | 0.26704 | 0.35877 | 0.35877 | 0.065 | 0.054167 | 0.043333 | 0.0325 | 0.021667 | 0.010833 | 0.0086667 | 0 | 0 | 0 |  |  |  |  | 3.0069 | 1 | 1993.1604 | 1993.1604 | 0
* | EDSLCCR | Diesel Oil Combined-Cycle | PJ, GW | ELCDSLEA | ELC |  | 0.45669 |  |  | 2010 | 50 | 31.536 | 3.72 | 1.47 | 0 | 0 | [9 empty] | 0.95 | 0.9 | 0.33144 | 0.26704 | 0.35877 | 0.35877 | 0 | 0.33144 | 0.26704 | 0.35877 | 0.35877 | 0 | 0 | 0 | 0 | 0 | 0 | 0 | 0 | 0 | 0 |  |  |  |  | 2.1897 | 1 | 1954.8391 | 1954.8391 | 0 | [10 empty] | 55 | 70.2778 | 55 | 70.2778
R5 | ENGACCRR | Natural Gas Combined-Cycle; Recirculating Cooling | PJ, GW | ELCNGCEA | ELC |  | 0.45343 |  |  | 2010 | 50 | 31.536 | 3.605 | 1.416 | 0 | 0 | [9 empty] | 0.95 | 0.9 | 0.33144 | 0.26704 | 0.35877 | 0.35877 | 0 | 0.33144 | 0.26704 | 0.35877 | 0.35877 | 0 | 0 | 0 | 0 | 0 | 0 | 0 | 0 | 0 | 0 |  |  |  |  | 2.2054 | 1 | 1983.7358 | 1983.7358 | 0 | [10 empty] | 55 | 70.2778 | 55 | 70.2778
R5 | ENGACCRO | Natural Gas Combined-Cycle; Open Loop Cooling | PJ, GW | ELCNGCEA | ELC |  | 0.45343 |  |  | 2010 | 50 | 31.536 | 3.605 | 1.416 | 0 | 0 | [9 empty] | 0.95 | 0.9 | 0.33144 | 0.26704 | 0.35877 | 0.35877 | 0 | 0.33144 | 0.26704 | 0.35877 | 0.35877 | 0 | 0 | 0 | 0 | 0 | 0 | 0 | 0 | 0 | 0 |  |  |  |  | 2.2054 | 1 | 1983.7358 | 1983.7358 | 0 | [10 empty] | 27.7778 | 3161.112 | 27.7778 | 3161.112
R5 | ENGACCRD | Natural Gas Combined-Cycle; Dry Cooling | PJ, GW | ELCNGCEA | ELC |  | 0.45343 |  |  | 2010 | 50 | 31.536 | 3.605 | 1.416 | 0 | 0 | [9 empty] | 0.95 | 0.9 | 0.33144 | 0.26704 | 0.35877 | 0.35877 | 0 | 0.33144 | 0.26704 | 0.35877 | 0.35877 | 0 | 0 | 0 | 0 | 0 | 0 | 0 | 0 | 0 | 0 |  |  |  |  | 2.2054 | 1 | 1983.7358 | 1983.7358 | 0 | [10 empty] | 0.55556 | 0.55556 | 0.55556 | 0.55556
* | EURNALWRR | Pre-Existing Nuclear LWRs; Recirculating Cooling | PJ, GW | URNA |  | 0.1 | 1.4265 | 0.701 |  | 2010 | 40 | 31.536 | 90.3666 | 0.51966 | [10 empty] | 451.1609 | 0.95 | 0.9 | 0.33144 | 0.26704 | 0.35877 | 0.35877 | 0 | 0.33144 | 0.26704 | 0.35877 | 0.35877 | 0 | 0 | 0 | 0 | 0 | 0 | 0 | 0 | 0 | 0 |  |  | 0.701 |  |  | 1 | 1979.616 | 1979.616 | [11 empty] | 186.6667 | 305.8334 | 186.6667 | 305.8334
* |  |  |  |  | ELC
* |  |  |  |  | USPTA |  |  |  | 0.701 | [27 empty] | 0 | 0 | 0 | 0 | 0 | 0 | 0 | 0 | 0 | 0 |  |  |  | 0.701
* | EURNALWRO | Pre-Existing Nuclear LWRs; Open Loop Cooling | PJ, GW | URNA |  | 0.1 | 1.4265 | 0.701 |  | 2010 | 40 | 31.536 | 90.3666 | 0.51966 | [10 empty] | 451.1609 | 0.95 | 0.9 | 0.33144 | 0.26704 | 0.35877 | 0.35877 | 0 | 0.33144 | 0.26704 | 0.35877 | 0.35877 | [12 empty] | 0.701 |  |  | 1 | 1979.616 | 1979.616 | [11 empty] | 74.7222 | 12319.4479 | 74.7222 | 12319.4479
* |  |  |  |  | ELC
* |  |  |  |  | USPTA |  |  |  | 0.701 | [27 empty] | 0 | 0 | 0 | 0 | 0 | 0 | 0 | 0 | 0 | 0 |  |  |  | 0.701
R4 | ENGACCL | Natural Gas Combined cycle Turbine Linden | PJ, GW | ELCNGCEA | ELC |  | 0.4559 |  |  | 2006 | 50 | 31.536 | 3.605 | 1.416 | 1.355 | 1.355 | 1.355 | 1.355 | 1.355 | 1.355 | 1.355 | 1.355 | 1.355 | 1.355 |  | 0.95 |  | 0.42764 | 0.42764 | 0.42764 | 0.42764 | 0 | 0.42764 | 0.42764 | 0.42764 | 0.42764 | [14 empty] | 11134 | 5076 | 2006
*R6 Conversion Tech RESIDS
* | ERFLSTMR | Oil Steam (Resid Fuel Oil LS) | PJ, GW | ELCRFLEA | ELC |  | 0.39287 |  |  | 2010 | 50 | 31.536 | 24.6982 | 1.811 | 0.763 | 0.628 | 0.2512 | 0.05024 | 0 | 0 | 0 | 0 | 0 | 0 |  | 0.95 | 0.85 | 0.33144 | 0.26704 | 0.35877 | 0.35877 | 0 | 0.33144 | 0.26704 | 0.35877 | 0.35877 | 0.763 | 0.628 | 0.2512 | 0.05024 | 0 | 0 | 0 | 0 | 0 | 0 |  |  |  |  | 2.5454 | 1 | 1947.5345 | 1947.5345 | 0 | [10 empty] | 130.8334 | 147.5 | 130.8334 | 147.5
R6 | ENGASTMRR | Natural Gas Steam; Recirculating Cooling | PJ, GW | ELCNGSEA | ELC |  | 0.41915 |  |  | 2010 | 50 | 31.536 | 14.706 | 2.3392 | 0 | 0 | 0 | [8 empty] | 0.95 | 0.85 | 0.33144 | 0.26704 | 0.35877 | 0.35877 | 0 | 0.33144 | 0.26704 | 0.35877 | 0.35877 | 0 | 0 | 0 | 0 | 0 | 0 | 0 | 0 | 0 | 0 |  |  |  |  | 2.3858 | 1 | 1963.876 | 1963.876 | 0 | [10 empty] | 229.4445 | 334.1668 | 229.4445 | 334.1668
R6 | ENGASTMRO | Natural Gas Steam; Open Loop Cooling | PJ, GW | ELCNGSEA | ELC |  | 0.41915 |  |  | 2010 | 50 | 31.536 | 14.706 | 2.3392 | 0 | 0 | [9 empty] | 0.95 | 0.85 | 0.33144 | 0.26704 | 0.35877 | 0.35877 | 0 | 0.33144 | 0.26704 | 0.35877 | 0.35877 | 0 | 0 | 0 | 0 | 0 | 0 | 0 | 0 | 0 | 0 |  |  |  |  | 2.3858 | 1 | 1963.876 | 1963.876 | 0 | [10 empty] | 66.6667 | 9722.2249 | 66.6667 | 9722.2249
* | EDSLCTR | Diesel Oil Combustion Turbine | PJ, GW | ELCDSLEA | ELC |  | 0.31621 |  |  | 2010 | 50 | 31.536 | 7.7387 | 10.3698 | 0.0016 | 0 | [9 empty] | 0.95 | 0.9 | 0.33144 | 0.26704 | 0.35877 | 0.35877 | 0 | 0.33144 | 0.26704 | 0.35877 | 0.35877 | 0.0016 | 0 | 0 | 0 | 0 | 0 | 0 | 0 | 0 | 0 |  |  |  |  | 3.1624 | 1 | 1980.6887 | 1980.6887 | 0
R6 | ENGACTR | Natural Gas Combustion Turbine | PJ, GW | ELCNGAEA | ELC |  | 0.33257 |  |  | 2010 | 50 | 31.536 | 4.8151 | 10.0753 | 0.6751 | 0.56258 | 0.45007 | 0.33755 | 0.22503 | 0.11252 | 0.090013 |  |  |  |  | 0.95 | 0.9 | 0.33144 | 0.26704 | 0.35877 | 0.35877 | 0 | 0.33144 | 0.26704 | 0.35877 | 0.35877 | 0.6751 | 0.56258 | 0.45007 | 0.33755 | 0.22503 | 0.11252 | 0.090013 | 0 | 0 | 0 |  |  |  |  | 3.0069 | 1 | 1993.9043 | 1993.9043 | 0
* | EDSLCCR | Diesel Oil Combined-Cycle | PJ, GW | ELCDSLEA | ELC |  | 0 |  |  |  | 50 |  | 3.72 | 1.47 | 0 | 0 | [9 empty] | 0.95 | 0.9 | 0.33144 | 0.26704 | 0.35877 | 0.35877 | 0 | 0.33144 | 0.26704 | 0.35877 | 0.35877 | 0 | 0 | 0 | 0 | 0 | 0 | 0 | 0 | 0 | 0 |  |  |  |  | 2.1897 |  |  |  | 0 | [10 empty] | 55 | 70.2778 | 55 | 70.2778
R6 | ENGACCRR | Natural Gas Combined-Cycle; Recirculating Cooling | PJ, GW | ELCNGCEA | ELC |  | 0.45343 |  |  | 2010 | 50 | 31.536 | 3.605 | 1.416 | 1.8192 | 1.676 | 1.3967 | 1.1173 | 0.838 | 0.55867 | 0.27933 |  |  |  |  | 0.95 | 0.9 | 0.33144 | 0.26704 | 0.35877 | 0.35877 | 0 | 0.33144 | 0.26704 | 0.35877 | 0.35877 | 1.8192 | 1.676 | 1.3967 | 1.1173 | 0.838 | 0.55867 | 0.27933 | 0 | 0 | 0 |  |  |  |  | 2.2054 | 1 | 1994.5819 | 1994.5819 | 0 | [10 empty] | 55 | 70.2778 | 55 | 70.2778
R6 | ENGACCRO | Natural Gas Combined-Cycle; Open Loop Cooling | PJ, GW | ELCNGCEA | ELC |  | 0.45343 |  |  | 2010 | 50 | 31.536 | 3.605 | 1.416 | 0 | 0 | [9 empty] | 0.95 | 0.9 | 0.33144 | 0.26704 | 0.35877 | 0.35877 | 0 | 0.33144 | 0.26704 | 0.35877 | 0.35877 | 0 | 0 | 0 | 0 | 0 | 0 | 0 | 0 | 0 | 0 |  |  |  |  | 2.2054 | 1 | 1994.5819 | 1994.5819 | 0 | [10 empty] | 27.7778 | 3161.112 | 27.7778 | 3161.112
R6 | ENGACCRD | Natural Gas Combined-Cycle; Dry Cooling | PJ, GW | ELCNGCEA | ELC |  | 0.45343 |  |  | 2010 | 50 | 31.536 | 3.605 | 1.416 | 0 | 0 | [9 empty] | 0.95 | 0.9 | 0.33144 | 0.26704 | 0.35877 | 0.35877 | 0 | 0.33144 | 0.26704 | 0.35877 | 0.35877 | 0 | 0 | 0 | 0 | 0 | 0 | 0 | 0 | 0 | 0 |  |  |  |  | 2.2054 | 1 | 1994.5819 | 1994.5819 | 0 | [10 empty] | 0.55556 | 0.55556 | 0.55556 | 0.55556
* | EURNALWRR | Pre-Existing Nuclear LWRs; Recirculating Cooling | PJ, GW | URNA |  | 0.1 | 1.4265 | 0.701 |  | 2010 | 40 | 31.536 | 90.3666 | 0.51966 | [10 empty] | 451.1609 | 0.95 | 0.9 | 0.33144 | 0.26704 | 0.35877 | 0.35877 | 0 | 0.33144 | 0.26704 | 0.35877 | 0.35877 | 0 | 0 | 0 | 0 | 0 | 0 | 0 | 0 | 0 | 0 |  |  | 0.701 |  |  | 1 | 1981.086 | 1981.086 | [11 empty] | 186.6667 | 305.8334 | 186.6667 | 305.8334
* |  |  |  |  | ELC
* |  |  |  |  | USPTA |  |  |  | 0.701 | [40 empty] | 0.701
* | EURNALWRO | Pre-Existing Nuclear LWRs; Open Loop Cooling | PJ, GW | URNA |  | 0.1 | 1.4265 | 0.701 |  | 2010 | 40 | 31.536 | 90.3666 | 0.51966 | [10 empty] | 451.1609 | 0.95 | 0.9 | 0.33144 | 0.26704 | 0.35877 | 0.35877 | 0 | 0.33144 | 0.26704 | 0.35877 | 0.35877 | 0 | 0 | 0 | 0 | 0 | 0 | 0 | 0 | 0 | 0 |  |  | 0.701 |  |  | 1 | 1981.086 | 1981.086 | [11 empty] | 74.7222 | 12319.4479 | 74.7222 | 12319.4479
* |  |  |  |  | ELC
* |  |  |  |  | USPTA |  |  |  | 0.701 | [40 empty] | 0.701

## TechData_Emis
[41 empty] | * | [6 empty] | * | [6 empty] | * | [6 empty] | * | [6 empty] | * | [6 empty] | * | [6 empty] | * | [6 empty] | * | [6 empty] | * | [6 empty] | * | [6 empty] | * | [6 empty] | * | [6 empty] | * | [6 empty] | * | [6 empty] | *
~FI_T
Region | TechName | *TechDesc | *Units | CommIN | CommOUT | NCAP_START | NCAP_TLIFE | PRC-CAPACT | NCAP_AF | EFF | ACT_COST | ENV_ACT~NH3 | *ENV_ACT~VOC~2005 | ENV_ACT~VOC~2010 | ENV_ACT~VOC~2015 | ENV_ACT~VOC~2020 | ENV_ACT~VOC~2025 | ENV_ACT~VOC~2030 | ENV_ACT~VOC~2055 | *ENV_ACT~CO~2005 | ENV_ACT~CO~2010 | ENV_ACT~CO~2015 | ENV_ACT~CO~2020 | ENV_ACT~CO~2025 | ENV_ACT~CO~2030 | ENV_ACT~CO~2055 | *ENV_ACT~NOX~2005 | ENV_ACT~NOX~2010 | ENV_ACT~NOX~2015 | ENV_ACT~NOX~2020 | ENV_ACT~NOX~2025 | ENV_ACT~NOX~2030 | ENV_ACT~NOX~2055 | *ENV_ACT~PM10~2005 | ENV_ACT~PM10~2010 | ENV_ACT~PM10~2015 | ENV_ACT~PM10~2020 | ENV_ACT~PM10~2025 | ENV_ACT~PM10~2030 | ENV_ACT~PM10~2055 | *ENV_ACT~PM25~2005 | ENV_ACT~PM25~2010 | ENV_ACT~PM25~2015 | ENV_ACT~PM25~2020 | ENV_ACT~PM25~2025 | ENV_ACT~PM25~2030 | ENV_ACT~PM25~2055 | *ENV_ACT~SO2~2005 | ENV_ACT~SO2~2010 | ENV_ACT~SO2~2015 | ENV_ACT~SO2~2020 | ENV_ACT~SO2~2025 | ENV_ACT~SO2~2030 | ENV_ACT~SO2~2055 | *ENV_ACT~CH4~2005 | ENV_ACT~CH4~2010 | ENV_ACT~CH4~2015 | ENV_ACT~CH4~2020 | ENV_ACT~CH4~2025 | ENV_ACT~CH4~2030 | ENV_ACT~CH4~2055 | *ENV_ACT~N2O~2005 | ENV_ACT~N2O~2010 | ENV_ACT~N2O~2015 | ENV_ACT~N2O~2020 | ENV_ACT~N2O~2025 | ENV_ACT~N2O~2030 | ENV_ACT~N2O~2055 | *ENV_ACT~BC~2005 | ENV_ACT~BC~2010 | ENV_ACT~BC~2015 | ENV_ACT~BC~2020 | ENV_ACT~BC~2025 | ENV_ACT~BC~2030 | ENV_ACT~BC~2055 | *ENV_ACT~CO2~2005 | ENV_ACT~CO2~2010 | ENV_ACT~CO2~2015 | ENV_ACT~CO2~2020 | ENV_ACT~CO2~2025 | ENV_ACT~CO2~2030 | ENV_ACT~CO2~2055 | *ENV_ACT~OC~2005 | ENV_ACT~OC~2010 | ENV_ACT~OC~2015 | ENV_ACT~OC~2020 | ENV_ACT~OC~2025 | ENV_ACT~OC~2030 | ENV_ACT~OC~2055 | *ENV_ACT~CO2E~2005 | ENV_ACT~CO2E~2010 | ENV_ACT~CO2E~2015 | ENV_ACT~CO2E~2020 | ENV_ACT~CO2E~2025 | ENV_ACT~CO2E~2030 | ENV_ACT~CO2E~2055 | *ENV_ACT~NOXE~2005 | ENV_ACT~NOXE~2010 | ENV_ACT~NOXE~2015 | ENV_ACT~NOXE~2020 | ENV_ACT~NOXE~2025 | ENV_ACT~NOXE~2030 | ENV_ACT~NOXE~2055 | *ENV_ACT~SO2E~2005 | ENV_ACT~SO2E~2010 | ENV_ACT~SO2E~2015 | ENV_ACT~SO2E~2020 | ENV_ACT~SO2E~2025 | ENV_ACT~SO2E~2030 | ENV_ACT~SO2E~2055 | *ENV_ACT~PM10E~2005 | ENV_ACT~PM10E~2010 | ENV_ACT~PM10E~2015 | ENV_ACT~PM10E~2020 | ENV_ACT~PM10E~2025 | ENV_ACT~PM10E~2030 | ENV_ACT~PM10E~2055 | *ENV_ACT~CO2EF~2005 | ENV_ACT~CO2EF~2010 | ENV_ACT~CO2EF~2015 | ENV_ACT~CO2EF~2020 | ENV_ACT~CO2EF~2025 | ENV_ACT~CO2EF~2030 | ENV_ACT~CO2EF~2055 | *ENV_ACT~CO2CPP~2005 | ENV_ACT~CO2CPP~2010 | ENV_ACT~CO2CPP~2015 | ENV_ACT~CO2CPP~2020 | ENV_ACT~CO2CPP~2025 | ENV_ACT~CO2CPP~2030 | ENV_ACT~CO2CPP~2055 | *ENV_ACT~CO2EO~2005 | ENV_ACT~CO2EO~2010 | ENV_ACT~CO2EO~2015 | ENV_ACT~CO2EO~2020 | ENV_ACT~CO2EO~2025 | ENV_ACT~CO2EO~2030 | ENV_ACT~CO2EO~2055 | *ENV_ACT~CO2EN~2005 | ENV_ACT~CO2EN~2010 | ENV_ACT~CO2EN~2015 | ENV_ACT~CO2EN~2020 | ENV_ACT~CO2EN~2025 | ENV_ACT~CO2EN~2030 | ENV_ACT~CO2EN~2055 | ENV_ACT~UPCAR~2010 | ENV_ACT~UPCAR~2055 | ENV_ACT~UPCAR~2010 | ENV_ACT~UPCAR~2055 | ENV_ACT~UPMET~2010 | ENV_ACT~UPMET~2055 | ENV_ACT~UPMET~2010 | ENV_ACT~UPMET~2015 | ENV_ACT~UPMET~2020 | ENV_ACT~UPMET~2055 | ENV_ACT~H2OCE | ENV_ACT~H2OWE | OUT(ENC)p
R1,R2,R3,R4,R5,R6 | SEELCDSL | Emissions: DSL to ELC | PJ, PJ/a | ELCDSL | ELCDSLEA | 2010 | 50 | 1 | 1 | 1 |  | 0.0003 | 0.02102 | 0.02102 | 0.00022 | 0.00022 | 0.00024 | 0.00022 | 0.00022 | 0.02669 | 0.02669 | 0.01282 | 0.01057 | 0.01006 | 0.00925 | 0.00925 | 0.23018 | 0.23018 | 0.23018 | 0.19901 | 0.2167 | 0.19552 | 0.19552 | 0.0337 | 0.0337 | 0.01458 | 0.01403 | 0.01525 | 0.01374 | 0.01374 | 0.01137 | 0.01094 | 0.00573 | 0.00519 | 0.00553 | 0.0049 | 0.0049 | 0.04416 | 0.04416 | 0.04416 | 0.03376 | 0.03242 | 0.02519 | 0.02519 | 0.00268 | 0.00268 | 0.00268 | 0.00268 | 0.00294 | 0.00268 | 0.00268 | 0.00159 | 0.00126 | 0.00053 | 0.00053 | 0.00059 | 0.00053 | 0.00053 | 0.0031 | 0.00298 | 0.00147 | 0.001 | 0.00096 | 0.00078 | 0.00078 | 0.06285 | 0.06285 | 0.06285 | 0.06285 | 0.069 | 0.06285 | 0.06285 | 0.00093 | 0.0009 | 0.00047 | - | 0.00022 | 0.0004 | 0.0004 | 62.8475 | 62.8475 | 62.8475 | 62.8475 | 68.9954 | 62.8475 | 62.8475 | 0.23018 | 0.23018 | 0.23018 | 0.19901 | 0.2167 | 0.19552 | 0.19552 | 0.04416 | 0.04416 | 0.04416 | 0.03376 | 0.03242 | 0.02519 | 0.02519 | 0.0337 | 0.0337 | 0.01458 | 0.01403 | 0.01525 | 0.01374 | 0.01374 | 62.8475 | 62.8475 | 62.8475 | 62.8475 | 68.9954 | 62.8475 | 62.8475 | [21 empty] | 2.2134 | 2.2134 |  |  | 0.0806 | 0.0806
R1,R2,R3,R4,R5,R6 | SEELCDSLEN | Emissions: DSL to ELC, Existing NOX | PJ, PJ/a | ELCDSLPN | ELCDSLEA | 2010 | 55 | 1 | 1 | 1 | [79 empty] | - | - | - | - | - | - | - | - | - | - | - | - | - | - | - | - | - | - | - | - | - | - | - | - | - | - | - | - | - | - | - | - | - | - | - | [21 empty] | 2.2134 | 2.2134 |  |  | 0.0806 | 0.0806
R1,R2,R3,R4,R5,R6 | SEELCDSLIN | Emissions: DSL to ELC, Improved NOX | PJ, PJ/a | ELCDSLPN | ELCDSLEA | 2010 | 55 | 1 | 1 | 1 | 0.98876 | [78 empty] | - | - | - | - | - | - | - | - | - | - | - | - | - | - | - | - | - | - | - | - | - | - | - | - | - | - | - | - | - | - | - | - | - | - | - | [21 empty] | 2.2134 | 2.2134 |  |  | 0.0806 | 0.0806 | [6 empty] | 1
R1,R2,R3,R4,R5,R6 | SEELCNGT | Emissions: NGA to ELC (Turbine) | PJ, PJ/a | ELCNGA | ELCNGAEA | 2010 | 50 | 1 | 1 | 1 |  | 0.002 | 0.0036 | 0.0011 | 0.001 | 0.001 | 0.001 | 0.001 | 0.00097 | 0.0431 | 0.0431 | 0.0183 | 0.0183 | 0.0183 | 0.0183 | 0.0183 | 0.0392 | 0.031 | 0.031 | 0.031 | 0.031 | 0.031 | 0.03101 | 0.0032 | 0.0032 | 0.003 | 0.003 | 0.003 | 0.003 | 0.00304 | 0.0032 | 0.0032 | 0.003 | 0.003 | 0.003 | 0.003 | 0.00304 | 0.0006 | 0.0006 | 0.0006 | 0.0006 | 0.0006 | 0.0006 | 0.00057 | 0.0037 | 0.0037 | 0.0011 | 0.0011 | 0.0011 | 0.0011 | 0.00109 | 0.0013 | 0.0013 | 0.0001 | 0.0001 | 0.0001 | 0.0001 | 0.00012 | 0.0002 | 0.0002 | 0.0019 | 0.0019 | 0.0019 | 0.0019 | 0.00193 | 0.055 | 0.055 | 0.055 | 0.055 | 0.055 | 0.055 | 0.05502 | 0.0015 | 0.0015 | 0.0014 | - | 0.0007 | 0.0014 | 0.00138 | 55.0248 | 55.0248 | 55.0248 | 55.0248 | 55.0248 | 55.0248 | 55.0248 | 0.03919 | 0.03101 | 0.03101 | 0.03101 | 0.03101 | 0.03101 | 0.03101 | 0.00057 | 0.00057 | 0.00057 | 0.00057 | 0.00057 | 0.00057 | 0.00057 | 0.00324 | 0.00324 | 0.00304 | 0.00304 | 0.00304 | 0.00304 | 0.00304 | 55.0248 | 55.0248 | 55.0248 | 55.0248 | 55.0248 | 55.0248 | 55.0248 | [23 empty] | 5.6 | 5.6 |  |  | 0.32 | 0.32 | 0.295 | 0.295 |  |  | 1
R1,R2,R3,R4,R5,R6 | SEELCNGC | Emissions: NGA to ELC (Combined Cycle) | PJ, PJ/a | ELCNGA | ELCNGCEA | 2010 | 50 | 1 | 1 | 1 |  | 0.002 | 0.0038 | 0.0002 | 0.0002 | 0.0002 | 0.0002 | 0.0002 | 0.00024 | 0.0268 | 0.0183 | 0.0183 | 0.0183 | 0.0183 | 0.0183 | 0.0183 | 0.0143 | 0.0089 | 0.0089 | 0.0089 | 0.0089 | 0.0089 | 0.00891 | 0.002 | 0.0001 | 0.0001 | 0.0001 | 0.0001 | 0.0001 | 0.00012 | 0.002 | 0.0001 | 0.0001 | 0.0001 | 0.0001 | 0.0001 | 0.00012 | 0.0003 | 0.0003 | 0.0003 | 0.0003 | 0.0003 | 0.0003 | 0.00029 | 0.0037 | 0.0011 | 0.0011 | 0.0011 | 0.0011 | 0.0011 | 0.00112 | 0.0013 | 0.0011 | 0.0011 | 0.0011 | 0.0011 | 0.0011 | 0.00113 | 0.0001 | 0 | 0.0008 | 0.0008 | 0.0008 | 0.0008 | 0.00082 | 0.0578 | 0.0578 | 0.0578 | 0.0578 | 0.0578 | 0.0578 | 0.05784 | 0.0009 | 0.0001 | 0.0001 | - | 0 | 0.0001 | 5e-05 | 57.8385 | 57.8385 | 57.8385 | 57.8385 | 57.8385 | 57.8385 | 57.8385 | 0.01426 | 0.00891 | 0.00891 | 0.00891 | 0.00891 | 0.00891 | 0.00891 | 0.00029 | 0.00029 | 0.00029 | 0.00029 | 0.00029 | 0.00029 | 0.00029 | 0.00197 | 0.00012 | 0.00012 | 0.00012 | 0.00012 | 0.00012 | 0.00012 | 57.8385 | 57.8385 | 57.8385 | 57.8385 | 57.8385 | 57.8385 | 57.8385 | [23 empty] | 5.6 | 5.6 |  |  | 0.32 | 0.32 | 0.295 | 0.295 |  |  | 1
R1,R2,R3,R4,R5,R6 | SEELCNGS | Emissions: NGA to ELC (Steam) | PJ, PJ/a | ELCNGA | ELCNGSEA | 2010 | 50 | 1 | 1 | 1 |  | 0.002 | 0.00225 | 0.00225 | 0.00221 | 0.00221 | 0.00221 | 0.00221 | 0.00221 | 0.03384 | 0.03384 | 0.03277 | 0.03277 | 0.03277 | 0.03277 | 0.0328 | 0.06934 | 0.06934 | 0.06731 | 0.06014 | 0.05369 | 0.04725 | 0.04725 | 0.00293 | 0.00293 | 0.00284 | 0.00284 | 0.00284 | 0.00284 | 0.00284 | 0.00293 | 0.00293 | 0.00284 | 0.00284 | 0.00284 | 0.00284 | 0.00284 | 0.00039 | 0.00039 | 0.00036 | 0.00036 | 0.00036 | 0.00036 | 0.00036 | 0.00101 | 0.00101 | 0.00101 | 0.00101 | 0.00101 | 0.00101 | 0.00101 | 0.00095 | 0.00011 | 0.00011 | 0.00011 | 0.00011 | 0.00011 | 0.00011 | 0.00016 | 0.00016 | 0.00108 | 0.00108 | 0.00108 | 0.00108 | 0.00108 | 0.05074 | 0.05074 | 0.05074 | 0.05074 | 0.05074 | 0.05074 | 0.05074 | 0.00133 | 0.00133 | 0.00129 | - | 0.00064 | 0.00129 | 0.00129 | 50.7421 | 50.7421 | 50.7421 | 50.7421 | 50.7421 | 50.7421 | 50.7421 | 0.06934 | 0.06934 | 0.06731 | 0.06014 | 0.05369 | 0.04725 | 0.04725 | 0.00039 | 0.00039 | 0.00036 | 0.00036 | 0.00036 | 0.00036 | 0.00036 | 0.00293 | 0.00293 | 0.00284 | 0.00284 | 0.00284 | 0.00284 | 0.00284 | 50.7421 | 50.7421 | 50.7421 | 50.7421 | 50.7421 | 50.7421 | 50.7421 | 50.7421 | 50.7421 | 50.7421 | 50.7421 | 50.7421 | 50.7421 | 50.7421 | 50.7421 | 50.7421 | 50.7421 | 50.7421 | 50.7421 | 50.7421 | 50.7421 | [9 empty] | 5.6 | 5.6 |  |  | 0.32 | 0.32 | 0.295 | 0.295 |  |  | 1
* | SEELCRFL | Emissions: RFL to ELC | PJ, PJ/a | ELCRFL | ELCRFLEA | 2010 | 50 | 1 | 1 | 1 |  | 0.0003 | [77 empty] | - | - | - | - | - | - | - | - | - | - | - | - | - | - | - | - | - | - | - | - | - | - | - | - | - | - | - | - | - | - | - | - | - | - | - | [21 empty] | 2.2134 | 2.2134 |  |  | 0.0806 | 0.0806 | [6 empty] | 1
* | SEELCRFH | Emissions: RFH to ELC | PJ, PJ/a | ELCRFH | ELCRFHPS | 2010 | 50 | 1 | 1 | 1 |  | 0.0003 | 0.00214 | 0.00212 | 0.00211 | 0.00211 | 0.00211 | 0.00211 | 0.00211 | 0.02114 | 0.02114 | 0.02114 | 0.02114 | 0.02114 | 0.02114 | 0.0211 | 0.14212 | 0.11207 | 0.11184 | 0.0972 | 0.08704 | 0.07687 | 0.07687 | 0.01158 | 0.01158 | 0.01155 | 0.01018 | 0.00922 | 0.00826 | 0.00826 | 0.00958 | 0.00958 | 0.00958 | 0.00851 | 0.00776 | 0.00702 | 0.00702 | 0.46882 | 0.27326 | 0.2727 | 0.23229 | 0.20423 | 0.17616 | 0.17616 | 0.00253 | 0.00253 | 0.00253 | 0.00253 | 0.00253 | 0.00253 | 0.00253 | 0.00049 | 0.00049 | 0.00049 | 0.00049 | 0.00049 | 0.00049 | 0.00049 | 0.0007 | 0.0007 | 0.00096 | 0.00096 | 0.00096 | 0.00096 | 0.00096 | 0.06539 | 0.06539 | 0.06539 | 0.06539 | 0.06539 | 0.06539 | 0.06539 | 0.00026 | 0.00026 | 0.00026 | - | 0.0001 | 0.00019 | 0.00019 | 65.3907 | 65.3907 | 65.3907 | 65.3907 | 65.3907 | 65.3907 | 65.3907 | 0.14212 | 0.11207 | 0.11184 | 0.0972 | 0.08704 | 0.07687 | 0.07687 | 0.46882 | 0.27326 | 0.2727 | 0.23229 | 0.20423 | 0.17616 | 0.17616 | 0.01158 | 0.01158 | 0.01155 | 0.01018 | 0.00922 | 0.00826 | 0.00826 | 65.3907 | 65.3907 | 65.3907 | 65.3907 | 65.3907 | 65.3907 | 65.3907 | [21 empty] | 2.2134 | 2.2134 |  |  | 0.0806 | 0.0806 | [6 empty] | 1
* | SEELCRFHES | Emissions: RFH to ELC, Existing SOX | PJ, PJ/a | ELCRFHPS | ELCRFHPN | 2010 | 55 | 1 | 1 | 1 | [79 empty] | - | - | - | - | - | - | - | - | - | - | - | - | - | - | - | - | - | - | - | - | - | - | - | - | - | - | - | - | - | - | - | - | - | - | - | [21 empty] | 2.2134 | 2.2134 |  |  | 0.0806 | 0.0806 | [6 empty] | 1
* | SEELCRFHIS | Emissions: RFH to ELC, Improved SOX | PJ, PJ/a | ELCRFHPS | ELCRFHPN | 2010 | 55 | 1 | 1 | 1 | 0.17387 | [78 empty] | - | - | - | - | - | - | - | - | - | - | - | - | - | - | - | - | - | - | - | - | - | - | - | - | - | - | - | - | - | - | - | - | - | - | - | [21 empty] | 2.2134 | 2.2134 |  |  | 0.0806 | 0.0806 | [6 empty] | 1
* | SEELCRFHEN | Emissions: RFH to ELC, Existing NOX | PJ, PJ/a | ELCRFHPN | ELCRFHEA | 2010 | 55 | 1 | 1 | 1 | [79 empty] | - | - | - | - | - | - | - | - | - | - | - | - | - | - | - | - | - | - | - | - | - | - | - | - | - | - | - | - | - | - | - | - | - | - | - | [21 empty] | 2.2134 | 2.2134 |  |  | 0.0806 | 0.0806 | [6 empty] | 1
* | SEELCRFHIN | Emissions: RFH to ELC, Improved NOX | PJ, PJ/a | ELCRFHPN | ELCRFHEA | 2010 | 55 | 1 | 1 | 1 | 0.17387 | [78 empty] | - | - | - | - | - | - | - | - | - | - | - | - | - | - | - | - | - | - | - | - | - | - | - | - | - | - | - | - | - | - | - | - | - | - | - | [21 empty] | 2.2134 | 2.2134 |  |  | 0.0806 | 0.0806 | [6 empty] | 1
* | SEELCRFL | Emissions: RFL to ELC | PJ, PJ/a | ELCRFL | ELCRFLPS | 2010 | 50 | 1 | 1 | 1 |  | 0.0003 | 0.0021 | 0.0021 | 0.0021 | 0.0021 | 0.0021 | 0.0021 | 0.00211 | 0.0211 | 0.0211 | 0.0211 | 0.0211 | 0.0211 | 0.0211 | 0.0211 | 0.1421 | 0.1121 | 0.1118 | 0.0972 | 0.087 | 0.0769 | 0.07687 | 0.0116 | 0.0116 | 0.0116 | 0.0102 | 0.0092 | 0.0083 | 0.00826 | 0.0096 | 0.0096 | 0.0096 | 0.0085 | 0.0078 | 0.007 | 0.00702 | 0.4688 | 0.2733 | 0.2727 | 0.2323 | 0.2042 | 0.1762 | 0.17616 | 0.0025 | 0.0025 | 0.0025 | 0.0025 | 0.0025 | 0.0025 | 0.00253 | 0.0005 | 0.0005 | 0.0005 | 0.0005 | 0.0005 | 0.0005 | 0.00049 | 0.0007 | 0.0007 | 0.001 | 0.001 | 0.001 | 0.001 | 0.00096 | 0.0654 | 0.0654 | 0.0654 | 0.0654 | 0.0654 | 0.0654 | 0.06539 | 0.0003 | 0.0003 | 0.0003 | - | 0.0001 | 0.0002 | 0.00019 | 65.3907 | 65.3907 | 65.3907 | 65.3907 | 65.3907 | 65.3907 | 65.3907 | 0.14212 | 0.11207 | 0.11184 | 0.0972 | 0.08704 | 0.07687 | 0.07687 | 0.46882 | 0.27326 | 0.2727 | 0.23229 | 0.20423 | 0.17616 | 0.17616 | 0.01158 | 0.01158 | 0.01155 | 0.01018 | 0.00922 | 0.00826 | 0.00826 | 65.3907 | 65.3907 | 65.3907 | 65.3907 | 65.3907 | 65.3907 | 65.3907 | [21 empty] | 2.2134 | 2.2134 |  |  | 0.0806 | 0.0806 | [6 empty] | 1
* | SEELCRFLES | Emissions: RFL to ELC, Existing SOX | PJ, PJ/a | ELCRFLPS | ELCRFLPN | 2010 | 55 | 1 | 1 | 1 | [79 empty] | - | - | - | - | - | - | - | - | - | - | - | - | - | - | - | - | - | - | - | - | - | - | - | - | - | - | - | - | - | - | - | - | - | - | - | [21 empty] | 2.2134 | 2.2134 |  |  | 0.0806 | 0.0806 | [6 empty] | 1
* | SEELCRFLIS | Emissions: RFL to ELC, Improved SOX | PJ, PJ/a | ELCRFLPS | ELCRFLPN | 2010 | 55 | 1 | 1 | 1 | 0.17387 | [78 empty] | - | - | - | - | - | - | - | - | - | - | - | - | - | - | - | - | - | - | - | - | - | - | - | - | - | - | - | - | - | - | - | - | - | - | - | [21 empty] | 2.2134 | 2.2134 |  |  | 0.0806 | 0.0806 | [6 empty] | 1
* | SEELCRFLEN | Emissions: RFL to ELC, Existing NOX | PJ, PJ/a | ELCRFLPN | ELCRFLEA | 2010 | 55 | 1 | 1 | 1 | [79 empty] | - | - | - | - | - | - | - | - | - | - | - | - | - | - | - | - | - | - | - | - | - | - | - | - | - | - | - | - | - | - | - | - | - | - | - | [21 empty] | 2.213 | 2.2134 |  |  | 0.0806 | 0.0806 | [6 empty] | 1
* | SEELCRFLIN | Emissions: RFL to ELC, Improved NOX | PJ, PJ/a | ELCRFLPN | ELCRFLEA | 2010 | 55 | 1 | 1 | 1 | 0.17387 | [78 empty] | - | - | - | - | - | - | - | - | - | - | - | - | - | - | - | - | - | - | - | - | - | - | - | - | - | - | - | - | - | - | - | - | - | - | - | [21 empty] | 2.2134 | 2.2134 |  |  | 0.0806 | 0.0806 | [6 empty] | 1
* | SEELCBIGCC | Emissions: Biomass to ELC (IGCC) | PJ, PJ/a | ELCBIO | ELCBIGCCEA | 2010 | 50 | 1 | 1 | 1 |  | 0.0036 | 0.0070707 | 0.0070707 | 0.0036739 | 0.0036739 | 0.0036739 | 0.0036739 | 0.00367 | 0.089307 | 0.089307 | 0.089307 | 0.089307 | 0.089307 | 0.089307 | 0.0893 | 0.058626 | 0.058626 | 0.058626 | 0.058626 | 0.058626 | 0.058626 | 0.05863 | 0.0077406 | 0.0077406 | 0.0077406 | 0.0077406 | 0.0077406 | 0.0077406 | 0.00774 | 0.0077406 | 0.0077406 | 0.0077406 | 0.0077406 | 0.0077406 | 0.0077406 | 0.00774 | 0.032526 | 0.032526 | 0.010064 | 0.010064 | 0.010064 | 0.010064 | 0.01006 | 0.0045463 | 0.0045463 | 0.0045463 | 0.0045463 | 0.0045463 | 0.0045463 | 0.00455 | 0.0094782 | 0.0094782 | 9.0926e-05 | 9.0926e-05 | 9.0926e-05 | 9.0926e-05 | 9e-05 | 0.00035184 | 0 | 0.0032836 | 0.0032836 | 0.0032836 | 0.0032836 | 0.00328 | 0.01 | 0.01 | 0.01 | 0.01 | 0.01 | 0.01 | 0.0125 | 0.0014074 | 0.0014074 | 0.0014074 | 0 | 0.00070369 | 0.0014074 | 0.00141 | 12.5036 | 12.5036 | 12.5036 | 12.5036 | 12.5036 | 12.5036 | 12.5036 | 0.05863 | 0.05863 | 0.05863 | 0.05863 | 0.05863 | 0.05863 | 0.05863 | 0.03253 | 0.03253 | 0.01006 | 0.01006 | 0.01006 | 0.01006 | 0.01006 | 0.00774 | 0.00774 | 0.00774 | 0.00774 | 0.00774 | 0.00774 | 0.00774 | 12.5036 | 12.5036 | 12.5036 | 12.5036 | 12.5036 | 12.5036 | 12.5036 | [33 empty] | 1
* | SEELCBSTM | Biomass collector pre-dedicated steam -- NOx and PM Emiss Acctg | PJ, PJ/a | ELCBSTMEA | ELCBIOSTM | 2010 | 50 | 1 | 1 | 1 |  | 0.0036 | 0.0071017 | 0.0071017 | 0.0066443 | 0.0066443 | 0.0066443 | 0.0066443 | 0.00664 | 0.24883 | 0.24883 | 0.2345 | 0.22477 | 0.21877 | 0.21278 | 0.2128 | 0.26284 | 0.26284 | 0.085984 | 0.085984 | 0.085984 | 0.085984 | 0.08598 | 0.15104 | 0.15104 | 0.023822 | 0.010273 | 0.0099238 | 0.0095744 | 0.00957 | 0.11681 | 0.11681 | 0.020675 | 0.0090746 | 0.0087566 | 0.0084386 | 0.00844 | 0.016892 | 0.009771 | 0.009771 | 0.009771 | 0.009771 | 0.009771 | 0.00977 | 0.028936 | 0.028936 | 0.0082076 | 0.0082076 | 0.0082076 | 0.0082076 | 0.00821 | 0.0094782 | 0.0050809 | 0.0050809 | 0.0050809 | 0.0050809 | 0.0050809 | 0.00508 | 0.0053093 | 0 | 0.0010928 | 0.00077391 | 0.00074721 | 0.00072052 | 0.00072 | 0.01 | 0.01 | 0.01 | 0.01 | 0.01 | 0.01 | 0.01313 | 0.021237 | 0.021237 | 0.0037592 | 0 | 0.00076714 | 0.0015343 | 0.00153 | 13.1347 | 13.1347 | 13.1347 | 13.1347 | 13.1347 | 13.1347 | 13.1347 | 0.26284 | 0.26284 | 0.08598 | 0.08598 | 0.08598 | 0.08598 | 0.08598 | 0.01689 | 0.00977 | 0.00977 | 0.00977 | 0.00977 | 0.00977 | 0.00977 | 0.15104 | 0.15104 | 0.02382 | 0.01027 | 0.00992 | 0.00957 | 0.00957 | 13.1347 | 13.1347 | 13.1347 | 13.1347 | 13.1347 | 13.1347 | 13.1347 | [33 empty] | 1
* | SEELCWTE | Emissions: Waste to Energy to ELC | PJ, PJ/a | ELCMSW | ELCMSWEA | 2010 | 50 | 1 | 1 | 1 |  |  | 0.005067 | 0.005067 | 0.005067 | 0.005067 | 0.005067 | 0.005067 | 0.00507 | 0.25796 | 0.25796 | 0.25796 | 0.25796 | 0.25796 | 0.25796 | 0.258 | 0.15477 | 0.15477 | 0.15477 | 0.15477 | 0.15477 | 0.15477 | 0.15477 | 0.012012 | 0.012012 | 0.012012 | 0.012012 | 0.012012 | 0.012012 | 0.01201 | 0.006006 | 0.006006 | 0.006006 | 0.006006 | 0.006006 | 0.006006 | 0.00601 | 0.15047 | 0.15047 | 0.15047 | 0.15047 | 0.15047 | 0.15047 | 0.15047 | 0.03033 | 0.03033 | 0.03033 | 0.03033 | 0.03033 | 0.03033 | 0.03033 | 0.0039808 | 0.0039808 | 0.0039808 | 0.0039808 | 0.0039808 | 0.0039808 | 0.00398 | 0.015219 | 0.015219 | 0.015219 | 0.015219 | 0.015219 | 0.015219 | 0.01522 | 0.029721 | 0.029721 | 0.029721 | 0.029721 | 0.029721 | 0.029721 | 0.02972 | 0.00050499 | 0.00050499 | 0.00050499 | 0.00050499 | 0.00050499 | 0.00050499 | 0.0005 | 29.72 | 29.7214 | 29.7214 | 29.7214 | 29.7214 | 29.7214 | 29.7214 | 0.15477 | 0.15477 | 0.15477 | 0.15477 | 0.15477 | 0.15477 | 0.15477 | 0.15047 | 0.15047 | 0.15047 | 0.15047 | 0.15047 | 0.15047 | 0.15047 | 0.15477 | 0.15477 | 0.15477 | 0.15477 | 0.15477 | 0.15477 | 0.15477 | [40 empty] | 1
* | SELFGICE | Emissions: Landfill gas to energy via engine | PJ, PJ/a | LFG | LFGICEEA | 2010 | 50 | 1 | 1 | 1 |  |  | 0.0042993 | 0.0042993 | 0.0042993 | 0.0042993 | 0.0042993 | 0.0042993 | 0.0043 | 0.18917 | 0.18917 | 0.18917 | 0.18917 | 0.18917 | 0.18917 | 0.1892 | 0.038693 | 0.038693 | 0.038693 | 0.038693 | 0.038693 | 0.038693 | 0.03869 | 0.0085985 | 0.0085985 | 0.0085985 | 0.0085985 | 0.0085985 | 0.0085985 | 0.0086 | 0.0085985 | 0.0085985 | 0.0085985 | 0.0085985 | 0.0085985 | 0.0085985 | 0.0086 | [7 empty] | 0.003033 | 0.003033 | 0.003033 | 0.003033 | 0.003033 | 0.003033 | 0.00303 | 0.00059712 | 0.00059712 | 0.00059712 | 0.00059712 | 0.00059712 | 0.00059712 | 0.0006 | 0.00025593 | 0.00025593 | 0.00025593 | 0.00025593 | 0.00025593 | 0.00025593 | 0.00026 | 0.0099716 | 0.0099716 | 0.0099716 | 0.0099716 | 0.0099716 | 0.0099716 | 0.00997 | 0.00074558 | 0.00074558 | 0.00074558 | 0.00074558 | 0.00074558 | 0.00074558 | 0.00075 | 9.97 | 9.9716 | 9.9716 | 9.9716 | 9.9716 | 9.9716 | 9.9716 | 0.038693 | 0.038693 | 0.038693 | 0.038693 | 0.038693 | 0.038693 | 0.03869 | [7 empty] | 0.038693 | 0.038693 | 0.038693 | 0.038693 | 0.038693 | 0.038693 | 0.03869 | [40 empty] | 1
* | SELFGGT | Emissions: Landfill gas to energy via turbines | PJ, PJ/a | LFG | LFGGTREA | 2010 | 50 | 1 | 1 | 1 |  |  | 0.0042993 | 0.0042993 | 0.0042993 | 0.0042993 | 0.0042993 | 0.0042993 | 0.0043 | 0.18917 | 0.18917 | 0.18917 | 0.18917 | 0.18917 | 0.18917 | 0.1892 | 0.038693 | 0.038693 | 0.038693 | 0.038693 | 0.038693 | 0.038693 | 0.03869 | 0.0085985 | 0.0085985 | 0.0085985 | 0.0085985 | 0.0085985 | 0.0085985 | 0.0086 | 0.0085985 | 0.0085985 | 0.0085985 | 0.0085985 | 0.0085985 | 0.0085985 | 0.0086 | [7 empty] | 0.003033 | 0.003033 | 0.003033 | 0.003033 | 0.003033 | 0.003033 | 0.00303 | 0.00059712 | 0.00059712 | 0.00059712 | 0.00059712 | 0.00059712 | 0.00059712 | 0.0006 | 0.00025593 | 0.00025593 | 0.00025593 | 0.00025593 | 0.00025593 | 0.00025593 | 0.00026 | 0.013246 | 0.013246 | 0.013246 | 0.013246 | 0.013246 | 0.013246 | 0.01325 | 0.00074558 | 0.00074558 | 0.00074558 | 0.00074558 | 0.00074558 | 0.00074558 | 0.00075 | 13.25 | 13.2464 | 13.2464 | 13.2464 | 13.2464 | 13.2464 | 13.2464 | 0.038693 | 0.038693 | 0.038693 | 0.038693 | 0.038693 | 0.038693 | 0.03869 | [7 empty] | 0.038693 | 0.038693 | 0.038693 | 0.038693 | 0.038693 | 0.038693 | 0.03869
* | SELFGST | Emissions: Landfill gas to energy via steam turbines | PJ, PJ/a | LFG | LFGSTREA | 2010 | 50 | 1 | 1 | 1 |  |  | 0.0042993 | 0.0042993 | 0.0042993 | 0.0042993 | 0.0042993 | 0.0042993 | 0.0043 | 0.18917 | 0.18917 | 0.18917 | 0.18917 | 0.18917 | 0.18917 | 0.1892 | 0.038693 | 0.038693 | 0.038693 | 0.038693 | 0.038693 | 0.038693 | 0.03869 | 0.0085985 | 0.0085985 | 0.0085985 | 0.0085985 | 0.0085985 | 0.0085985 | 0.0086 | 0.0085985 | 0.0085985 | 0.0085985 | 0.0085985 | 0.0085985 | 0.0085985 | 0.0086 | [7 empty] | 0.003033 | 0.003033 | 0.003033 | 0.003033 | 0.003033 | 0.003033 | 0.00303 | 0.00059712 | 0.00059712 | 0.00059712 | 0.00059712 | 0.00059712 | 0.00059712 | 0.0006 | 0.00025593 | 0.00025593 | 0.00025593 | 0.00025593 | 0.00025593 | 0.00025593 | 0.00026 | 0.013246 | 0.013246 | 0.013246 | 0.013246 | 0.013246 | 0.013246 | 0.01325 | 0.00074558 | 0.00074558 | 0.00074558 | 0.00074558 | 0.00074558 | 0.00074558 | 0.00075 | 13.25 | 13.2464 | 13.2464 | 13.2464 | 13.2464 | 13.2464 | 13.2464 | 0.038693 | 0.038693 | 0.038693 | 0.038693 | 0.038693 | 0.038693 | 0.03869 | [7 empty] | 0.038693 | 0.038693 | 0.038693 | 0.038693 | 0.038693 | 0.038693 | 0.03869
* | SELFGGCC | Emissions: Landfill gas to energy via combined cycle turbines | PJ, PJ/a | LFG | LFGGCCEA | 2010 | 50 | 1 | 1 | 1 |  |  | 0.0042993 | 0.0042993 | 0.0042993 | 0.0042993 | 0.0042993 | 0.0042993 | 0.0043 | 0.18917 | 0.18917 | 0.18917 | 0.18917 | 0.18917 | 0.18917 | 0.1892 | 0.038693 | 0.038693 | 0.038693 | 0.038693 | 0.038693 | 0.038693 | 0.03869 | 0.0085985 | 0.0085985 | 0.0085985 | 0.0085985 | 0.0085985 | 0.0085985 | 0.0086 | 0.0085985 | 0.0085985 | 0.0085985 | 0.0085985 | 0.0085985 | 0.0085985 | 0.0086 | [7 empty] | 0.00303 | 0.003033 | 0.003033 | 0.003033 | 0.003033 | 0.003033 | 0.00303 | 0.0005971 | 0.00059712 | 0.00059712 | 0.00059712 | 0.00059712 | 0.00059712 | 0.0006 | 0.00025593 | 0.00025593 | 0.00025593 | 0.00025593 | 0.00025593 | 0.00025593 | 0.00026 | 0.01325 | 0.013246 | 0.013246 | 0.013246 | 0.013246 | 0.013246 | 0.01325 | 0.00074558 | 0.00074558 | 0.00074558 | 0.00074558 | 0.00074558 | 0.00074558 | 0.00075 | 13.25 | 13.2464 | 13.2464 | 13.2464 | 13.2464 | 13.2464 | 13.2464 | 0.038693 | 0.038693 | 0.038693 | 0.038693 | 0.038693 | 0.038693 | 0.03869 | [7 empty] | 0.038693 | 0.038693 | 0.038693 | 0.038693 | 0.038693 | 0.038693 | 0.03869 | [40 empty] | 1
*Biomass feedstocks before co-firing and dedicated steam: NOx and PM emissions accounting | [102 empty] | - | [54 empty] | 1
* | SEELCBIBHO | Biomass cofiring to bit high S resid coal over 100 MW-- NOx and PM Emiss Acctg | PJ, PJ/a | ELCBSTMEA | CSTMBHCCO | 2010 | 50 | 1 | 1 | 1 |  | 0.0036 | 0.0071017 | 0.0071017 | 0.0066443 | 0.0066443 | 0.0066443 | 0.0066443 | 0.00664 | 0.24883 | 0.24883 | 0.2345 | 0.22477 | 0.21877 | 0.21278 | 0.2128 | 0.26284 | 0.26284 | 0.085984 | 0.085984 | 0.085984 | 0.085984 | 0.08598 | 0.15104 | 0.15104 | 0.023822 | 0.010273 | 0.0099238 | 0.0095744 | 0.00957 | 0.11681 | 0.11681 | 0.020675 | 0.0090746 | 0.0087566 | 0.0084386 | 0.00844 | 0.016892 | 0.009771 | 0.009771 | 0.009771 | 0.009771 | 0.009771 | 0.00977 | 0.028936 | 0.028936 | 0.0082076 | 0.0082076 | 0.0082076 | 0.0082076 | 0.00821 | 0.0094782 | 0.0050809 | 0.0050809 | 0.0050809 | 0.0050809 | 0.0050809 | 0.00508 | 0.0053093 | 0 | 0.0010928 | 0.00077391 | 0.00074721 | 0.00072052 | 0.00072 | 0.01 | 0.01 | 0.01 | 0.01 | 0.01 | 0.01 | 0.01313 | 0.021237 | 0.021237 | 0.0037592 | 0 | 0.00076714 | 0.0015343 | 0.00153 | 13.1347 | 13.1347 | 13.1347 | 13.1347 | 13.1347 | 13.1347 | 13.1347 | 0.26284 | 0.26284 | 0.08598 | 0.08598 | 0.08598 | 0.08598 | 0.08598 | 0.01689 | 0.00977 | 0.00977 | 0.00977 | 0.00977 | 0.00977 | 0.00977 | 0.15104 | 0.15104 | 0.02382 | 0.01027 | 0.00992 | 0.00957 | 0.00957 | [40 empty] | 1
* | SEELCBIBHU | Biomass cofiring to bit high S resid coal under 100 MW-- NOx and PM Emiss Acctg | PJ, PJ/a | ELCBSTMEA | CSTMBHCCU | 2010 | 50 | 1 | 1 | 1 |  | 0.0036 | 0.0071017 | 0.0071017 | 0.0066443 | 0.0066443 | 0.0066443 | 0.0066443 | 0.00664 | 0.24883 | 0.24883 | 0.2345 | 0.22477 | 0.21877 | 0.21278 | 0.2128 | 0.26284 | 0.26284 | 0.085984 | 0.085984 | 0.085984 | 0.085984 | 0.08598 | 0.15104 | 0.15104 | 0.023822 | 0.010273 | 0.0099238 | 0.0095744 | 0.00957 | 0.11681 | 0.11681 | 0.020675 | 0.0090746 | 0.0087566 | 0.0084386 | 0.00844 | 0.016892 | 0.009771 | 0.009771 | 0.009771 | 0.009771 | 0.009771 | 0.00977 | 0.028936 | 0.028936 | 0.0082076 | 0.0082076 | 0.0082076 | 0.0082076 | 0.00821 | 0.0094782 | 0.0050809 | 0.0050809 | 0.0050809 | 0.0050809 | 0.0050809 | 0.00508 | 0.0053093 | 0 | 0.0010928 | 0.00077391 | 0.00074721 | 0.00072052 | 0.00072 | 0.01 | 0.01 | 0.01 | 0.01 | 0.01 | 0.01 | 0.01313 | 0.021237 | 0.021237 | 0.0037592 | 0 | 0.00076714 | 0.0015343 | 0.00153 | 13.1347 | 13.1347 | 13.1347 | 13.1347 | 13.1347 | 13.1347 | 13.1347 | 0.26284 | 0.26284 | 0.08598 | 0.08598 | 0.08598 | 0.08598 | 0.08598 | 0.01689 | 0.00977 | 0.00977 | 0.00977 | 0.00977 | 0.00977 | 0.00977 | 0.15104 | 0.15104 | 0.02382 | 0.01027 | 0.00992 | 0.00957 | 0.00957 | [40 empty] | 1
* | SEELCBIBMO | Biomass cofiring to bit medium S resid coal over 100 MW -- NOx and PM Emiss Acctg | PJ, PJ/a | ELCBSTMEA | CSTMBMCCO | 2010 | 50 | 1 | 1 | 1 |  | 0.0036 | 0.0071017 | 0.0071017 | 0.0066443 | 0.0066443 | 0.0066443 | 0.0066443 | 0.00664 | 0.24883 | 0.24883 | 0.2345 | 0.22477 | 0.21877 | 0.21278 | 0.2128 | 0.26284 | 0.26284 | 0.085984 | 0.085984 | 0.085984 | 0.085984 | 0.08598 | 0.15104 | 0.15104 | 0.023822 | 0.010273 | 0.0099238 | 0.0095744 | 0.00957 | 0.11681 | 0.11681 | 0.020675 | 0.0090746 | 0.0087566 | 0.0084386 | 0.00844 | 0.016892 | 0.009771 | 0.009771 | 0.009771 | 0.009771 | 0.009771 | 0.00977 | 0.028936 | 0.028936 | 0.0082076 | 0.0082076 | 0.0082076 | 0.0082076 | 0.00821 | 0.0094782 | 0.0050809 | 0.0050809 | 0.0050809 | 0.0050809 | 0.0050809 | 0.00508 | 0.0053093 | 0 | 0.0010928 | 0.00077391 | 0.00074721 | 0.00072052 | 0.00072 | 0.01 | 0.01 | 0.01 | 0.01 | 0.01 | 0.01 | 0.01313 | 0.021237 | 0.021237 | 0.0037592 | 0 | 0.00076714 | 0.0015343 | 0.00153 | 13.1347 | 13.1347 | 13.1347 | 13.1347 | 13.1347 | 13.1347 | 13.1347 | 0.26284 | 0.26284 | 0.08598 | 0.08598 | 0.08598 | 0.08598 | 0.08598 | 0.01689 | 0.00977 | 0.00977 | 0.00977 | 0.00977 | 0.00977 | 0.00977 | 0.15104 | 0.15104 | 0.02382 | 0.01027 | 0.00992 | 0.00957 | 0.00957 | [40 empty] | 1
* | SEELCBIBMU | Biomass cofiring to bit medium S resid coal under 100 MW -- NOx and PM Emiss Acctg | PJ, PJ/a | ELCBSTMEA | CSTMBMCCU | 2010 | 50 | 1 | 1 | 1 |  | 0.0036 | 0.0071017 | 0.0071017 | 0.0066443 | 0.0066443 | 0.0066443 | 0.0066443 | 0.00664 | 0.24883 | 0.24883 | 0.2345 | 0.22477 | 0.21877 | 0.21278 | 0.2128 | 0.26284 | 0.26284 | 0.085984 | 0.085984 | 0.085984 | 0.085984 | 0.08598 | 0.15104 | 0.15104 | 0.023822 | 0.010273 | 0.0099238 | 0.0095744 | 0.00957 | 0.11681 | 0.11681 | 0.020675 | 0.0090746 | 0.0087566 | 0.0084386 | 0.00844 | 0.016892 | 0.009771 | 0.009771 | 0.009771 | 0.009771 | 0.009771 | 0.00977 | 0.028936 | 0.028936 | 0.0082076 | 0.0082076 | 0.0082076 | 0.0082076 | 0.00821 | 0.0094782 | 0.0050809 | 0.0050809 | 0.0050809 | 0.0050809 | 0.0050809 | 0.00508 | 0.0053093 | 0 | 0.0010928 | 0.00077391 | 0.00074721 | 0.00072052 | 0.00072 | 0.01 | 0.01 | 0.01 | 0.01 | 0.01 | 0.01 | 0.01313 | 0.021237 | 0.021237 | 0.0037592 | 0 | 0.00076714 | 0.0015343 | 0.00153 | 13.1347 | 13.1347 | 13.1347 | 13.1347 | 13.1347 | 13.1347 | 13.1347 | 0.26284 | 0.26284 | 0.08598 | 0.08598 | 0.08598 | 0.08598 | 0.08598 | 0.01689 | 0.00977 | 0.00977 | 0.00977 | 0.00977 | 0.00977 | 0.00977 | 0.15104 | 0.15104 | 0.02382 | 0.01027 | 0.00992 | 0.00957 | 0.00957
* | SEELCBIBLO | Biomass cofiring to bit low S resid coal over 100 MW -- NOx and PM Emiss Acctg | PJ, PJ/a | ELCBSTMEA | CSTMBLCCO | 2010 | 50 | 1 | 1 | 1 |  | 0.0036 | 0.0071017 | 0.0071017 | 0.0066443 | 0.0066443 | 0.0066443 | 0.0066443 | 0.00664 | 0.24883 | 0.24883 | 0.2345 | 0.22477 | 0.21877 | 0.21278 | 0.2128 | 0.26284 | 0.26284 | 0.085984 | 0.085984 | 0.085984 | 0.085984 | 0.08598 | 0.15104 | 0.15104 | 0.023822 | 0.010273 | 0.0099238 | 0.0095744 | 0.00957 | 0.11681 | 0.11681 | 0.020675 | 0.0090746 | 0.0087566 | 0.0084386 | 0.00844 | 0.016892 | 0.009771 | 0.009771 | 0.009771 | 0.009771 | 0.009771 | 0.00977 | 0.028936 | 0.028936 | 0.0082076 | 0.0082076 | 0.0082076 | 0.0082076 | 0.00821 | 0.0094782 | 0.0050809 | 0.0050809 | 0.0050809 | 0.0050809 | 0.0050809 | 0.00508 | 0.0053093 | 0 | 0.0010928 | 0.00077391 | 0.00074721 | 0.00072052 | 0.00072 | 0.01 | 0.01 | 0.01 | 0.01 | 0.01 | 0.01 | 0.01313 | 0.021237 | 0.021237 | 0.0037592 | 0 | 0.00076714 | 0.0015343 | 0.00153 | 13.1347 | 13.1347 | 13.1347 | 13.1347 | 13.1347 | 13.1347 | 13.1347 | 0.26284 | 0.26284 | 0.08598 | 0.08598 | 0.08598 | 0.08598 | 0.08598 | 0.01689 | 0.00977 | 0.00977 | 0.00977 | 0.00977 | 0.00977 | 0.00977 | 0.15104 | 0.15104 | 0.02382 | 0.01027 | 0.00992 | 0.00957 | 0.00957
* | SEELCBIBLU | Biomass cofiring to bit low S resid coal under 100 MW -- NOx and PM Emiss Acctg | PJ, PJ/a | ELCBSTMEA | CSTMBLCCU | 2010 | 50 | 1 | 1 | 1 |  | 0.0036 | 0.0071017 | 0.0071017 | 0.0066443 | 0.0066443 | 0.0066443 | 0.0066443 | 0.00664 | 0.24883 | 0.24883 | 0.2345 | 0.22477 | 0.21877 | 0.21278 | 0.2128 | 0.26284 | 0.26284 | 0.085984 | 0.085984 | 0.085984 | 0.085984 | 0.08598 | 0.15104 | 0.15104 | 0.023822 | 0.010273 | 0.0099238 | 0.0095744 | 0.00957 | 0.11681 | 0.11681 | 0.020675 | 0.0090746 | 0.0087566 | 0.0084386 | 0.00844 | 0.016892 | 0.009771 | 0.009771 | 0.009771 | 0.009771 | 0.009771 | 0.00977 | 0.028936 | 0.028936 | 0.0082076 | 0.0082076 | 0.0082076 | 0.0082076 | 0.00821 | 0.0094782 | 0.0050809 | 0.0050809 | 0.0050809 | 0.0050809 | 0.0050809 | 0.00508 | 0.0053093 | 0 | 0.0010928 | 0.00077391 | 0.00074721 | 0.00072052 | 0.00072 | 0.01 | 0.01 | 0.01 | 0.01 | 0.01 | 0.01 | 0.01313 | 0.021237 | 0.021237 | 0.0037592 | 0 | 0.00076714 | 0.0015343 | 0.00153 | 13.1347 | 13.1347 | 13.1347 | 13.1347 | 13.1347 | 13.1347 | 13.1347 | 0.26284 | 0.26284 | 0.08598 | 0.08598 | 0.08598 | 0.08598 | 0.08598 | 0.01689 | 0.00977 | 0.00977 | 0.00977 | 0.00977 | 0.00977 | 0.00977 | 0.15104 | 0.15104 | 0.02382 | 0.01027 | 0.00992 | 0.00957 | 0.00957 | [40 empty] | 1
* | SEELCBILHO | Biomass cofiring to lignite high S resid coal over 100 MW -- NOx and PM Emiss Acctg | PJ, PJ/a | ELCBSTMEA | CSTMLHCCO | 2010 | 50 | 1 | 1 | 1 |  | 0.0036 | 0.0071017 | 0.0071017 | 0.0066443 | 0.0066443 | 0.0066443 | 0.0066443 | 0.00664 | 0.24883 | 0.24883 | 0.2345 | 0.22477 | 0.21877 | 0.21278 | 0.2128 | 0.26284 | 0.26284 | 0.085984 | 0.085984 | 0.085984 | 0.085984 | 0.08598 | 0.15104 | 0.15104 | 0.023822 | 0.010273 | 0.0099238 | 0.0095744 | 0.00957 | 0.11681 | 0.11681 | 0.020675 | 0.0090746 | 0.0087566 | 0.0084386 | 0.00844 | 0.016892 | 0.009771 | 0.009771 | 0.009771 | 0.009771 | 0.009771 | 0.00977 | 0.028936 | 0.028936 | 0.0082076 | 0.0082076 | 0.0082076 | 0.0082076 | 0.00821 | 0.0094782 | 0.0050809 | 0.0050809 | 0.0050809 | 0.0050809 | 0.0050809 | 0.00508 | 0.0053093 | 0 | 0.0010928 | 0.00077391 | 0.00074721 | 0.00072052 | 0.00072 | 0.01 | 0.01 | 0.01 | 0.01 | 0.01 | 0.01 | 0.01313 | 0.021237 | 0.021237 | 0.0037592 | 0 | 0.00076714 | 0.0015343 | 0.00153 | 13.1347 | 13.1347 | 13.1347 | 13.1347 | 13.1347 | 13.1347 | 13.1347 | 0.26284 | 0.26284 | 0.08598 | 0.08598 | 0.08598 | 0.08598 | 0.08598 | 0.01689 | 0.00977 | 0.00977 | 0.00977 | 0.00977 | 0.00977 | 0.00977 | 0.15104 | 0.15104 | 0.02382 | 0.01027 | 0.00992 | 0.00957 | 0.00957 | [40 empty] | 1
* | SEELCBILHU | Biomass cofiring to lignite high S resid coal under 100 MW -- NOx and PM Emiss Acctg | PJ, PJ/a | ELCBSTMEA | CSTMLHCCU | 2010 | 50 | 1 | 1 | 1 |  | 0.0036 | 0.0071017 | 0.0071017 | 0.0066443 | 0.0066443 | 0.0066443 | 0.0066443 | 0.00664 | 0.24883 | 0.24883 | 0.2345 | 0.22477 | 0.21877 | 0.21278 | 0.2128 | 0.26284 | 0.26284 | 0.085984 | 0.085984 | 0.085984 | 0.085984 | 0.08598 | 0.15104 | 0.15104 | 0.023822 | 0.010273 | 0.0099238 | 0.0095744 | 0.00957 | 0.11681 | 0.11681 | 0.020675 | 0.0090746 | 0.0087566 | 0.0084386 | 0.00844 | 0.016892 | 0.009771 | 0.009771 | 0.009771 | 0.009771 | 0.009771 | 0.00977 | 0.028936 | 0.028936 | 0.0082076 | 0.0082076 | 0.0082076 | 0.0082076 | 0.00821 | 0.0094782 | 0.0050809 | 0.0050809 | 0.0050809 | 0.0050809 | 0.0050809 | 0.00508 | 0.0053093 | 0 | 0.0010928 | 0.00077391 | 0.00074721 | 0.00072052 | 0.00072 | 0.01 | 0.01 | 0.01 | 0.01 | 0.01 | 0.01 | 0.01313 | 0.021237 | 0.021237 | 0.0037592 | 0 | 0.00076714 | 0.0015343 | 0.00153 | 13.1347 | 13.1347 | 13.1347 | 13.1347 | 13.1347 | 13.1347 | 13.1347 | 0.26284 | 0.26284 | 0.08598 | 0.08598 | 0.08598 | 0.08598 | 0.08598 | 0.01689 | 0.00977 | 0.00977 | 0.00977 | 0.00977 | 0.00977 | 0.00977 | 0.15104 | 0.15104 | 0.02382 | 0.01027 | 0.00992 | 0.00957 | 0.00957 | [40 empty] | 1
* | SEELCBILMO | Biomass cofiring to lignite medium S resid coal over 100 MW -- NOx and PM Emiss Acctg | PJ, PJ/a | ELCBSTMEA | CSTMLMCCO | 2010 | 50 | 1 | 1 | 1 |  | 0.0036 | 0.0071017 | 0.0071017 | 0.0066443 | 0.0066443 | 0.0066443 | 0.0066443 | 0.00664 | 0.24883 | 0.24883 | 0.2345 | 0.22477 | 0.21877 | 0.21278 | 0.2128 | 0.26284 | 0.26284 | 0.085984 | 0.085984 | 0.085984 | 0.085984 | 0.08598 | 0.15104 | 0.15104 | 0.023822 | 0.010273 | 0.0099238 | 0.0095744 | 0.00957 | 0.11681 | 0.11681 | 0.020675 | 0.0090746 | 0.0087566 | 0.0084386 | 0.00844 | 0.016892 | 0.009771 | 0.009771 | 0.009771 | 0.009771 | 0.009771 | 0.00977 | 0.028936 | 0.028936 | 0.0082076 | 0.0082076 | 0.0082076 | 0.0082076 | 0.00821 | 0.0094782 | 0.0050809 | 0.0050809 | 0.0050809 | 0.0050809 | 0.0050809 | 0.00508 | 0.0053093 | 0 | 0.0010928 | 0.00077391 | 0.00074721 | 0.00072052 | 0.00072 | 0.01 | 0.01 | 0.01 | 0.01 | 0.01 | 0.01 | 0.01313 | 0.021237 | 0.021237 | 0.0037592 | 0 | 0.00076714 | 0.0015343 | 0.00153 | 13.1347 | 13.1347 | 13.1347 | 13.1347 | 13.1347 | 13.1347 | 13.1347 | 0.26284 | 0.26284 | 0.08598 | 0.08598 | 0.08598 | 0.08598 | 0.08598 | 0.01689 | 0.00977 | 0.00977 | 0.00977 | 0.00977 | 0.00977 | 0.00977 | 0.15104 | 0.15104 | 0.02382 | 0.01027 | 0.00992 | 0.00957 | 0.00957 | [40 empty] | 1
* | SEELCBILMU | Biomass cofiring to lignite medium S resid coal under 100 MW -- NOx and PM Emiss Acctg | PJ, PJ/a | ELCBSTMEA | CSTMLMCCU | 2010 | 50 | 1 | 1 | 1 |  | 0.0036 | 0.0071017 | 0.0071017 | 0.0066443 | 0.0066443 | 0.0066443 | 0.0066443 | 0.00664 | 0.24883 | 0.24883 | 0.2345 | 0.22477 | 0.21877 | 0.21278 | 0.2128 | 0.26284 | 0.26284 | 0.085984 | 0.085984 | 0.085984 | 0.085984 | 0.08598 | 0.15104 | 0.15104 | 0.023822 | 0.010273 | 0.0099238 | 0.0095744 | 0.00957 | 0.11681 | 0.11681 | 0.020675 | 0.0090746 | 0.0087566 | 0.0084386 | 0.00844 | 0.016892 | 0.009771 | 0.009771 | 0.009771 | 0.009771 | 0.009771 | 0.00977 | 0.028936 | 0.028936 | 0.0082076 | 0.0082076 | 0.0082076 | 0.0082076 | 0.00821 | 0.0094782 | 0.0050809 | 0.0050809 | 0.0050809 | 0.0050809 | 0.0050809 | 0.00508 | 0.0053093 | 0 | 0.0010928 | 0.00077391 | 0.00074721 | 0.00072052 | 0.00072 | 0.01 | 0.01 | 0.01 | 0.01 | 0.01 | 0.01 | 0.01313 | 0.021237 | 0.021237 | 0.0037592 | 0 | 0.00076714 | 0.0015343 | 0.00153 | 13.1347 | 13.1347 | 13.1347 | 13.1347 | 13.1347 | 13.1347 | 13.1347 | 0.26284 | 0.26284 | 0.08598 | 0.08598 | 0.08598 | 0.08598 | 0.08598 | 0.01689 | 0.00977 | 0.00977 | 0.00977 | 0.00977 | 0.00977 | 0.00977 | 0.15104 | 0.15104 | 0.02382 | 0.01027 | 0.00992 | 0.00957 | 0.00957 | [40 empty] | 1
* | SEELCBISMO | Biomass cofiring to sub-bit medium S resid coal over 100 MW -- NOx and PM Emiss Acctg | PJ, PJ/a | ELCBSTMEA | CSTMSMCCO | 2010 | 50 | 1 | 1 | 1 |  | 0.0036 | 0.0071017 | 0.0071017 | 0.0066443 | 0.0066443 | 0.0066443 | 0.0066443 | 0.00664 | 0.24883 | 0.24883 | 0.2345 | 0.22477 | 0.21877 | 0.21278 | 0.2128 | 0.26284 | 0.26284 | 0.085984 | 0.085984 | 0.085984 | 0.085984 | 0.08598 | 0.15104 | 0.15104 | 0.023822 | 0.010273 | 0.0099238 | 0.0095744 | 0.00957 | 0.11681 | 0.11681 | 0.020675 | 0.0090746 | 0.0087566 | 0.0084386 | 0.00844 | 0.016892 | 0.009771 | 0.009771 | 0.009771 | 0.009771 | 0.009771 | 0.00977 | 0.028936 | 0.028936 | 0.0082076 | 0.0082076 | 0.0082076 | 0.0082076 | 0.00821 | 0.0094782 | 0.0050809 | 0.0050809 | 0.0050809 | 0.0050809 | 0.0050809 | 0.00508 | 0.0053093 | 0 | 0.0010928 | 0.00077391 | 0.00074721 | 0.00072052 | 0.00072 | 0.01 | 0.01 | 0.01 | 0.01 | 0.01 | 0.01 | 0.01313 | 0.021237 | 0.021237 | 0.0037592 | 0 | 0.00076714 | 0.0015343 | 0.00153 | 13.1347 | 13.1347 | 13.1347 | 13.1347 | 13.1347 | 13.1347 | 13.1347 | 0.26284 | 0.26284 | 0.08598 | 0.08598 | 0.08598 | 0.08598 | 0.08598 | 0.01689 | 0.00977 | 0.00977 | 0.00977 | 0.00977 | 0.00977 | 0.00977 | 0.15104 | 0.15104 | 0.02382 | 0.01027 | 0.00992 | 0.00957 | 0.00957 | [40 empty] | 1
* | SEELCBISMU | Biomass cofiring to sub-bit medium S resid coal under 100 MW -- NOx and PM Emiss Acctg | PJ, PJ/a | ELCBSTMEA | CSTMSMCCU | 2010 | 50 | 1 | 1 | 1 |  | 0.0036 | 0.0071017 | 0.0071017 | 0.0066443 | 0.0066443 | 0.0066443 | 0.0066443 | 0.00664 | 0.24883 | 0.24883 | 0.2345 | 0.22477 | 0.21877 | 0.21278 | 0.2128 | 0.26284 | 0.26284 | 0.085984 | 0.085984 | 0.085984 | 0.085984 | 0.08598 | 0.15104 | 0.15104 | 0.023822 | 0.010273 | 0.0099238 | 0.0095744 | 0.00957 | 0.11681 | 0.11681 | 0.020675 | 0.0090746 | 0.0087566 | 0.0084386 | 0.00844 | 0.016892 | 0.009771 | 0.009771 | 0.009771 | 0.009771 | 0.009771 | 0.00977 | 0.028936 | 0.028936 | 0.0082076 | 0.0082076 | 0.0082076 | 0.0082076 | 0.00821 | 0.0094782 | 0.0050809 | 0.0050809 | 0.0050809 | 0.0050809 | 0.0050809 | 0.00508 | 0.0053093 | 0 | 0.0010928 | 0.00077391 | 0.00074721 | 0.00072052 | 0.00072 | 0.01 | 0.01 | 0.01 | 0.01 | 0.01 | 0.01 | 0.01313 | 0.021237 | 0.021237 | 0.0037592 | 0 | 0.00076714 | 0.0015343 | 0.00153 | 13.1347 | 13.1347 | 13.1347 | 13.1347 | 13.1347 | 13.1347 | 13.1347 | 0.26284 | 0.26284 | 0.08598 | 0.08598 | 0.08598 | 0.08598 | 0.08598 | 0.01689 | 0.00977 | 0.00977 | 0.00977 | 0.00977 | 0.00977 | 0.00977 | 0.15104 | 0.15104 | 0.02382 | 0.01027 | 0.00992 | 0.00957 | 0.00957 | [40 empty] | 1
* | SEELCBISLO | Biomass cofiring to sub-bit low S resid coal over 100 MW -- NOx and PM Emiss Acctg | PJ, PJ/a | ELCBSTMEA | CSTMSLCCO | 2010 | 50 | 1 | 1 | 1 |  | 0.0036 | 0.0071017 | 0.0071017 | 0.0066443 | 0.0066443 | 0.0066443 | 0.0066443 | 0.00664 | 0.24883 | 0.24883 | 0.2345 | 0.22477 | 0.21877 | 0.21278 | 0.2128 | 0.26284 | 0.26284 | 0.085984 | 0.085984 | 0.085984 | 0.085984 | 0.08598 | 0.15104 | 0.15104 | 0.023822 | 0.010273 | 0.0099238 | 0.0095744 | 0.00957 | 0.11681 | 0.11681 | 0.020675 | 0.0090746 | 0.0087566 | 0.0084386 | 0.00844 | 0.016892 | 0.009771 | 0.009771 | 0.009771 | 0.009771 | 0.009771 | 0.00977 | 0.028936 | 0.028936 | 0.0082076 | 0.0082076 | 0.0082076 | 0.0082076 | 0.00821 | 0.0094782 | 0.0050809 | 0.0050809 | 0.0050809 | 0.0050809 | 0.0050809 | 0.00508 | 0.0053093 | 0 | 0.0010928 | 0.00077391 | 0.00074721 | 0.00072052 | 0.00072 | 0.01 | 0.01 | 0.01 | 0.01 | 0.01 | 0.01 | 0.01313 | 0.021237 | 0.021237 | 0.0037592 | 0 | 0.00076714 | 0.0015343 | 0.00153 | 13.1347 | 13.1347 | 13.1347 | 13.1347 | 13.1347 | 13.1347 | 13.1347 | 0.26284 | 0.26284 | 0.08598 | 0.08598 | 0.08598 | 0.08598 | 0.08598 | 0.01689 | 0.00977 | 0.00977 | 0.00977 | 0.00977 | 0.00977 | 0.00977 | 0.15104 | 0.15104 | 0.02382 | 0.01027 | 0.00992 | 0.00957 | 0.00957 | [40 empty] | 1
* | SEELCBISLU | Biomass cofiring to sub-bit low S resid coal under 100 MW -- NOx and PM Emiss Acctg | PJ, PJ/a | ELCBSTMEA | CSTMSLCCU | 2010 | 50 | 1 | 1 | 1 |  | 0.0036 | 0.0071017 | 0.0071017 | 0.0066443 | 0.0066443 | 0.0066443 | 0.0066443 | 0.00664 | 0.24883 | 0.24883 | 0.2345 | 0.22477 | 0.21877 | 0.21278 | 0.2128 | 0.26284 | 0.26284 | 0.085984 | 0.085984 | 0.085984 | 0.085984 | 0.08598 | 0.15104 | 0.15104 | 0.023822 | 0.010273 | 0.0099238 | 0.0095744 | 0.00957 | 0.11681 | 0.11681 | 0.020675 | 0.0090746 | 0.0087566 | 0.0084386 | 0.00844 | 0.016892 | 0.009771 | 0.009771 | 0.009771 | 0.009771 | 0.009771 | 0.00977 | 0.028936 | 0.028936 | 0.0082076 | 0.0082076 | 0.0082076 | 0.0082076 | 0.00821 | 0.0094782 | 0.0050809 | 0.0050809 | 0.0050809 | 0.0050809 | 0.0050809 | 0.00508 | 0.0053093 | 0 | 0.0010928 | 0.00077391 | 0.00074721 | 0.00072052 | 0.00072 | 0.01 | 0.01 | 0.01 | 0.01 | 0.01 | 0.01 | 0.01313 | 0.021237 | 0.021237 | 0.0037592 | 0 | 0.00076714 | 0.0015343 | 0.00153 | 13.1347 | 13.1347 | 13.1347 | 13.1347 | 13.1347 | 13.1347 | 13.1347 | 0.26284 | 0.26284 | 0.08598 | 0.08598 | 0.08598 | 0.08598 | 0.08598 | 0.01689 | 0.00977 | 0.00977 | 0.00977 | 0.00977 | 0.00977 | 0.00977 | 0.15104 | 0.15104 | 0.02382 | 0.01027 | 0.00992 | 0.00957 | 0.00957 | [40 empty] | 1
* | SEELCBION | Biomass cofiring to new coal steam -- NOx and PM Emiss Acctg | PJ, PJ/a | ELCBSTMEA | COALSTMN | 2010 | 50 | 1 | 1 | 1 |  | 0.0036 | 0.0071017 | 0.0071017 | 0.0066443 | 0.0066443 | 0.0066443 | 0.0066443 | 0.00664 | 0.24883 | 0.24883 | 0.2345 | 0.22477 | 0.21877 | 0.21278 | 0.2128 | 0.26284 | 0.26284 | 0.085984 | 0.085984 | 0.085984 | 0.085984 | 0.08598 | 0.15104 | 0.15104 | 0.023822 | 0.010273 | 0.0099238 | 0.0095744 | 0.00957 | 0.11681 | 0.11681 | 0.020675 | 0.0090746 | 0.0087566 | 0.0084386 | 0.00844 | 0.016892 | 0.009771 | 0.009771 | 0.009771 | 0.009771 | 0.009771 | 0.00977 | 0.028936 | 0.028936 | 0.0082076 | 0.0082076 | 0.0082076 | 0.0082076 | 0.00821 | 0.0094782 | 0.0050809 | 0.0050809 | 0.0050809 | 0.0050809 | 0.0050809 | 0.00508 | 0.0053093 | 0 | 0.0010928 | 0.00077391 | 0.00074721 | 0.00072052 | 0.00072 | 0.01 | 0.01 | 0.01 | 0.01 | 0.01 | 0.01 | 0.01313 | 0.021237 | 0.021237 | 0.0037592 | 0 | 0.00076714 | 0.0015343 | 0.00153 | 13.1347 | 13.1347 | 13.1347 | 13.1347 | 13.1347 | 13.1347 | 13.1347 | 0.26284 | 0.26284 | 0.08598 | 0.08598 | 0.08598 | 0.08598 | 0.08598 | 0.01689 | 0.00977 | 0.00977 | 0.00977 | 0.00977 | 0.00977 | 0.00977 | 0.15104 | 0.15104 | 0.02382 | 0.01027 | 0.00992 | 0.00957 | 0.00957 | [40 empty] | 1
R1 | SECIGCCBH | Emissions Accounting: BH Coal to IGCC | PJ, PJ/a | ELCCOABH | COALIGCC |  |  |  |  | 1 |  | 0.0006 | 0.0012158 | 0.0006 | 0.0004 | 0.0004 | 0.0004 | 0.0004 | 0.0004 | 0.0109 | 0.0109 | 0.0065 | 0.0068 | 0.0069 | 0.0071 | 0.0071 | 0.0363 | 0.0188 | 0.0112 | 0.0117 | 0.012 | 0.0122 | 0.01224 | 0.0054 | 0.0026 | 0.0016 | 0.0016 | 0.0017 | 0.0017 | 0.0017 | 0.0027 | 0.0013 | - | - | - | - | - | 0.0363 | 0.0069 | 0.0041 | 0.0043 | 0.0044 | 0.0045 | 0.00448 | 0.0044 | 0.0041 | 0.0007 | 0.0007 | 0.0007 | 0.0007 | 0.00073 | 0.0044 | 0.0041 | 0.001 | 0.001 | 0.0011 | 0.0011 | 0.00109 | 0 | 0 | - | - | - | - | - | 0.0834 | 0.0834 | 0.0834 | 0.0834 | 0.0834 | 0.0834 | 0.08336 | 0.0001 | 0.0001 | - | - | - | - | - | 83.3571 | 83.3571 | 83.3571 | 83.3571 | 83.3571 | 83.3571 | 83.3571 | 0.03628 | 0.01884 | 0.01116 | 0.01167 | 0.01196 | 0.01224 | 0.01224 | 0.03628 | 0.00689 | 0.00408 | 0.00427 | 0.00438 | 0.00448 | 0.00448 | 0.00537 | 0.00262 | 0.00155 | 0.00162 | 0.00166 | 0.0017 | 0.0017 | 83.3571 | 83.3571 | 83.3571 | 83.3571 | 83.3571 | 83.3571 | 83.3571 | [14 empty] | 83.3571 | 83.3571 | 83.3571 | 83.3571 | 83.3571 | 83.3571 | 83.3571 | 1.9 | 1.9 |  |  | 0.152 | 0.152 | [6 empty] | 1
R1 | SECIGCCBL | Emissions Accounting: BL Coal to IGCC | PJ, PJ/a | ELCCOABL | COALIGCC |  |  |  |  | 1 |  | 0.0006 | 0.0012158 | 0.0006 | 0.0004 | 0.0004 | 0.0004 | 0.0004 | 0.0004 | 0.0109 | 0.0109 | 0.0065 | 0.0068 | 0.0069 | 0.0071 | 0.0071 | 0.0363 | 0.0188 | 0.0112 | 0.0117 | 0.012 | 0.0122 | 0.01224 | 0.0054 | 0.0026 | 0.0016 | 0.0016 | 0.0017 | 0.0017 | 0.0017 | 0.0027 | 0.0013 | - | - | - | - | - | 0.0363 | 0.0069 | 0.0041 | 0.0043 | 0.0044 | 0.0045 | 0.00448 | 0.0044 | 0.0041 | 0.0007 | 0.0007 | 0.0007 | 0.0007 | 0.00073 | 0.0044 | 0.0041 | 0.001 | 0.001 | 0.0011 | 0.0011 | 0.00109 | 0 | 0 | - | - | - | - | - | 0.0834 | 0.0834 | 0.0834 | 0.0834 | 0.0834 | 0.0834 | 0.08336 | 0.0001 | 0.0001 | - | - | - | - | - | 83.3571 | 83.3571 | 83.3571 | 83.3571 | 83.3571 | 83.3571 | 83.3571 | 0.03628 | 0.01884 | 0.01116 | 0.01167 | 0.01196 | 0.01224 | 0.01224 | 0.03628 | 0.00689 | 0.00408 | 0.00427 | 0.00438 | 0.00448 | 0.00448 | 0.00537 | 0.00262 | 0.00155 | 0.00162 | 0.00166 | 0.0017 | 0.0017 | 83.3571 | 83.3571 | 83.3571 | 83.3571 | 83.3571 | 83.3571 | 83.3571 | [14 empty] | 83.3571 | 83.3571 | 83.3571 | 83.3571 | 83.3571 | 83.3571 | 83.3571 | 1.9 | 1.9 |  |  | 0.152 | 0.152 | [6 empty] | 1
R1 | SECIGCCBM | Emissions Accounting: BM Coal to IGCC | PJ, PJ/a | ELCCOABM | COALIGCC |  |  |  |  | 1 |  | 0.0006 | 0.0012158 | 0.0006 | 0.0004 | 0.0004 | 0.0004 | 0.0004 | 0.0004 | 0.0109 | 0.0109 | 0.0065 | 0.0068 | 0.0069 | 0.0071 | 0.0071 | 0.0363 | 0.0188 | 0.0112 | 0.0117 | 0.012 | 0.0122 | 0.01224 | 0.0054 | 0.0026 | 0.0016 | 0.0016 | 0.0017 | 0.0017 | 0.0017 | 0.0027 | 0.0013 | - | - | - | - | - | 0.0363 | 0.0069 | 0.0041 | 0.0043 | 0.0044 | 0.0045 | 0.00448 | 0.0044 | 0.0041 | 0.0007 | 0.0007 | 0.0007 | 0.0007 | 0.00073 | 0.0044 | 0.0041 | 0.001 | 0.001 | 0.0011 | 0.0011 | 0.00109 | 0 | 0 | - | - | - | - | - | 0.0834 | 0.0834 | 0.0834 | 0.0834 | 0.0834 | 0.0834 | 0.08336 | 0.0001 | 0.0001 | - | - | - | - | - | 83.3571 | 83.3571 | 83.3571 | 83.3571 | 83.3571 | 83.3571 | 83.3571 | 0.03628 | 0.01884 | 0.01116 | 0.01167 | 0.01196 | 0.01224 | 0.01224 | 0.03628 | 0.00689 | 0.00408 | 0.00427 | 0.00438 | 0.00448 | 0.00448 | 0.00537 | 0.00262 | 0.00155 | 0.00162 | 0.00166 | 0.0017 | 0.0017 | 83.3571 | 83.3571 | 83.3571 | 83.3571 | 83.3571 | 83.3571 | 83.3571 | [14 empty] | 83.3571 | 83.3571 | 83.3571 | 83.3571 | 83.3571 | 83.3571 | 83.3571 | 1.9 | 1.9 |  |  | 0.152 | 0.152 | [6 empty] | 1
R1 | SECIGCCLH | Emissions Accounting: LH Coal to IGCC | PJ, PJ/a | ELCCOALH | COALIGCC |  |  |  |  | 1 |  | 0.0006 | 0.0012158 | 0.0006 | 0.0004 | 0.0004 | 0.0004 | 0.0004 | 0.0004 | 0.0109 | 0.0109 | 0.0065 | 0.0068 | 0.0069 | 0.0071 | 0.0071 | 0.0363 | 0.0188 | 0.0112 | 0.0117 | 0.012 | 0.0122 | 0.01224 | 0.0054 | 0.0026 | 0.0016 | 0.0016 | 0.0017 | 0.0017 | 0.0017 | 0.0027 | 0.0013 | - | - | - | - | - | 0.0363 | 0.0069 | 0.0041 | 0.0043 | 0.0044 | 0.0045 | 0.00448 | 0.0044 | 0.0041 | 0.0007 | 0.0007 | 0.0007 | 0.0007 | 0.00073 | 0.0044 | 0.0041 | 0.001 | 0.001 | 0.0011 | 0.0011 | 0.00109 | 0 | 0 | - | - | - | - | - | 0.0834 | 0.0834 | 0.0834 | 0.0834 | 0.0834 | 0.0834 | 0.08336 | 0.0001 | 0.0001 | - | - | - | - | - | 83.3571 | 83.3571 | 83.3571 | 83.3571 | 83.3571 | 83.3571 | 83.3571 | 0.03628 | 0.01884 | 0.01116 | 0.01167 | 0.01196 | 0.01224 | 0.01224 | 0.03628 | 0.00689 | 0.00408 | 0.00427 | 0.00438 | 0.00448 | 0.00448 | 0.00537 | 0.00262 | 0.00155 | 0.00162 | 0.00166 | 0.0017 | 0.0017 | 83.3571 | 83.3571 | 83.3571 | 83.3571 | 83.3571 | 83.3571 | 83.3571 | [14 empty] | 83.3571 | 83.3571 | 83.3571 | 83.3571 | 83.3571 | 83.3571 | 83.3571 | 1.9 | 1.9 |  |  | 0.152 | 0.152 | [6 empty] | 1
R1 | SECIGCCLM | Emissions Accounting: LM Coal to IGCC | PJ, PJ/a | ELCCOALM | COALIGCC |  |  |  |  | 1 |  | 0.0006 | 0.0012158 | 0.0006 | 0.0004 | 0.0004 | 0.0004 | 0.0004 | 0.0004 | 0.0109 | 0.0109 | 0.0065 | 0.0068 | 0.0069 | 0.0071 | 0.0071 | 0.0363 | 0.0188 | 0.0112 | 0.0117 | 0.012 | 0.0122 | 0.01224 | 0.0054 | 0.0026 | 0.0016 | 0.0016 | 0.0017 | 0.0017 | 0.0017 | 0.0027 | 0.0013 | - | - | - | - | - | 0.0363 | 0.0069 | 0.0041 | 0.0043 | 0.0044 | 0.0045 | 0.00448 | 0.0044 | 0.0041 | 0.0007 | 0.0007 | 0.0007 | 0.0007 | 0.00073 | 0.0044 | 0.0041 | 0.001 | 0.001 | 0.0011 | 0.0011 | 0.00109 | 0 | 0 | - | - | - | - | - | 0.0834 | 0.0834 | 0.0834 | 0.0834 | 0.0834 | 0.0834 | 0.08336 | 0.0001 | 0.0001 | - | - | - | - | - | 83.3571 | 83.3571 | 83.3571 | 83.3571 | 83.3571 | 83.3571 | 83.3571 | 0.03628 | 0.01884 | 0.01116 | 0.01167 | 0.01196 | 0.01224 | 0.01224 | 0.03628 | 0.00689 | 0.00408 | 0.00427 | 0.00438 | 0.00448 | 0.00448 | 0.00537 | 0.00262 | 0.00155 | 0.00162 | 0.00166 | 0.0017 | 0.0017 | 83.3571 | 83.3571 | 83.3571 | 83.3571 | 83.3571 | 83.3571 | 83.3571 | [14 empty] | 83.3571 | 83.3571 | 83.3571 | 83.3571 | 83.3571 | 83.3571 | 83.3571 | 1.9 | 1.9 |  |  | 0.152 | 0.152 | [6 empty] | 1
R1 | SECIGCCSL | Emissions Accounting: SL Coal to IGCC | PJ, PJ/a | ELCCOASL | COALIGCC |  |  |  |  | 1 |  | 0.0006 | 0.0012158 | 0.0006 | 0.0004 | 0.0004 | 0.0004 | 0.0004 | 0.0004 | 0.0109 | 0.0109 | 0.0065 | 0.0068 | 0.0069 | 0.0071 | 0.0071 | 0.0363 | 0.0188 | 0.0112 | 0.0117 | 0.012 | 0.0122 | 0.01224 | 0.0054 | 0.0026 | 0.0016 | 0.0016 | 0.0017 | 0.0017 | 0.0017 | 0.0027 | 0.0013 | - | - | - | - | - | 0.0363 | 0.0069 | 0.0041 | 0.0043 | 0.0044 | 0.0045 | 0.00448 | 0.0044 | 0.0041 | 0.0007 | 0.0007 | 0.0007 | 0.0007 | 0.00073 | 0.0044 | 0.0041 | 0.001 | 0.001 | 0.0011 | 0.0011 | 0.00109 | 0 | 0 | - | - | - | - | - | 0.0834 | 0.0834 | 0.0834 | 0.0834 | 0.0834 | 0.0834 | 0.08336 | 0.0001 | 0.0001 | - | - | - | - | - | 83.3571 | 83.3571 | 83.3571 | 83.3571 | 83.3571 | 83.3571 | 83.3571 | 0.03628 | 0.01884 | 0.01116 | 0.01167 | 0.01196 | 0.01224 | 0.01224 | 0.03628 | 0.00689 | 0.00408 | 0.00427 | 0.00438 | 0.00448 | 0.00448 | 0.00537 | 0.00262 | 0.00155 | 0.00162 | 0.00166 | 0.0017 | 0.0017 | 83.3571 | 83.3571 | 83.3571 | 83.3571 | 83.3571 | 83.3571 | 83.3571 | [14 empty] | 83.3571 | 83.3571 | 83.3571 | 83.3571 | 83.3571 | 83.3571 | 83.3571 | 1.9 | 1.9 |  |  | 0.152 | 0.152
R1 | SECIGCCSM | Emissions Accounting: SM Coal to IGCC | PJ, PJ/a | ELCCOASM | COALIGCC |  |  |  |  | 1 |  | 0.0006 | 0.0012158 | 0.0006 | 0.0004 | 0.0004 | 0.0004 | 0.0004 | 0.0004 | 0.0109 | 0.0109 | 0.0065 | 0.0068 | 0.0069 | 0.0071 | 0.0071 | 0.0363 | 0.0188 | 0.0112 | 0.0117 | 0.012 | 0.0122 | 0.01224 | 0.0054 | 0.0026 | 0.0016 | 0.0016 | 0.0017 | 0.0017 | 0.0017 | 0.0027 | 0.0013 | - | - | - | - | - | 0.0363 | 0.0069 | 0.0041 | 0.0043 | 0.0044 | 0.0045 | 0.00448 | 0.0044 | 0.0041 | 0.0007 | 0.0007 | 0.0007 | 0.0007 | 0.00073 | 0.0044 | 0.0041 | 0.001 | 0.001 | 0.0011 | 0.0011 | 0.00109 | 0 | 0 | - | - | - | - | - | 0.0834 | 0.0834 | 0.0834 | 0.0834 | 0.0834 | 0.0834 | 0.08336 | 0.0001 | 0.0001 | - | - | - | - | - | 83.3571 | 83.3571 | 83.3571 | 83.3571 | 83.3571 | 83.3571 | 83.3571 | 0.03628 | 0.01884 | 0.01116 | 0.01167 | 0.01196 | 0.01224 | 0.01224 | 0.03628 | 0.00689 | 0.00408 | 0.00427 | 0.00438 | 0.00448 | 0.00448 | 0.00537 | 0.00262 | 0.00155 | 0.00162 | 0.00166 | 0.0017 | 0.0017 | 83.3571 | 83.3571 | 83.3571 | 83.3571 | 83.3571 | 83.3571 | 83.3571 | [14 empty] | 83.3571 | 83.3571 | 83.3571 | 83.3571 | 83.3571 | 83.3571 | 83.3571 | 1.9 | 1.9 |  |  | 0.152 | 0.152
*Coal | [46 empty] | - | [27 empty] | - | [13 empty] | - | [13 empty] | - | [6 empty] | - | [6 empty] | - | [6 empty] | - | [33 empty] | 1
R1 | SECSTMBH | Emissions Accounting: BH Coal to New Steam Electric | PJ, PJ/a | ELCCOABH | COALSTMN |  |  | 1 | 1 | 1 |  | 0.0006 | 0.0011589 | 0.0011589 | 0.0010343 | 0.0010343 | 0.0010343 | 0.0010343 | 0.00103 | 0.013068 | 0.0095135 | 0.0087163 | 0.0087163 | 0.0087163 | 0.0087163 | 0.0087 | 0.187 | 0.187 | 0.187 | 0.187 | 0.187 | 0.187 | 0.18666 | 0.013103 | 0.013103 | 0.013103 | 0.013103 | 0.013103 | 0.013103 | 0.0131 | 0.010298 | 0.010298 | 0.010298 | 0.010298 | 0.010298 | 0.010298 | 0.0103 | 0.051056 | 0.051056 | 0.051056 | 0.051056 | 0.051056 | 0.051056 | 0.05106 | 0.0010495 | 0.00096677 | 0.00095625 | 0.00095625 | 0.00095625 | 0.00095625 | 0.00096 | 0.0014286 | 0.0014286 | 0.0014042 | 0.0014042 | 0.0014042 | 0.0014042 | 0.0014 | 5.6169e-05 | 5.6169e-05 | 0.00031691 | 0.00029173 | 0.00027613 | 0.00026054 | 0.00026 | 0.083 | 0.083 | 0.083 | 0.083 | 0.083 | 0.083 | 0.08336 | 0.00046807 | 0.00046807 | 0.00046807 | 0 | 0.00023404 | 0.00046807 | 0.00047 | 83.3571 | 83.3571 | 83.3571 | 83.3571 | 83.3571 | 83.3571 | 83.3571 | 0.18666 | 0.18666 | 0.18666 | 0.18666 | 0.18666 | 0.18666 | 0.18666 | 0.05106 | 0.05106 | 0.05106 | 0.05106 | 0.05106 | 0.05106 | 0.05106 | 0.0131 | 0.0131 | 0.0131 | 0.0131 | 0.0131 | 0.0131 | 0.0131 | 83.3571 | 83.3571 | 83.3571 | 83.3571 | 83.3571 | 83.3571 | 83.3571 | [14 empty] | 83.3571 | 83.3571 | 83.3571 | 83.3571 | 83.3571 | 83.3571 | 83.3571 | 1.9 | 1.9 |  |  | 0.152 | 0.152 |  |  |  |  | 3.32 | 3.32 | 1
R1 | SECSTMBL | Emissions Accounting: BL Coal to New Steam Electric | PJ, PJ/a | ELCCOABL | COALSTMN |  |  | 1 | 1 | 1 |  | 0.0006 | 0.0011589 | 0.0011589 | 0.0010343 | 0.0010343 | 0.0010343 | 0.0010343 | 0.00103 | 0.013068 | 0.0095135 | 0.0087163 | 0.0087163 | 0.0087163 | 0.0087163 | 0.0087 | 0.187 | 0.187 | 0.187 | 0.187 | 0.187 | 0.187 | 0.18666 | 0.013103 | 0.013103 | 0.013103 | 0.013103 | 0.013103 | 0.013103 | 0.0131 | 0.010298 | 0.010298 | 0.010298 | 0.010298 | 0.010298 | 0.010298 | 0.0103 | 0.0064324 | 0.0064324 | 0.0064324 | 0.0064324 | 0.0064324 | 0.0064324 | 0.00643 | 0.0010495 | 0.00096677 | 0.00095625 | 0.00095625 | 0.00095625 | 0.00095625 | 0.00096 | 0.0014286 | 0.0014286 | 0.0014042 | 0.0014042 | 0.0014042 | 0.0014042 | 0.0014 | 5.6169e-05 | 5.6169e-05 | 0.00031691 | 0.00029173 | 0.00027613 | 0.00026054 | 0.00026 | 0.083 | 0.083 | 0.083 | 0.083 | 0.083 | 0.083 | 0.08336 | 0.00046807 | 0.00046807 | 0.00046807 | 0 | 0.00023404 | 0.00046807 | 0.00047 | 83.3571 | 83.3571 | 83.3571 | 83.3571 | 83.3571 | 83.3571 | 83.3571 | 0.18666 | 0.18666 | 0.18666 | 0.18666 | 0.18666 | 0.18666 | 0.18666 | 0.00643 | 0.00643 | 0.00643 | 0.00643 | 0.00643 | 0.00643 | 0.00643 | 0.0131 | 0.0131 | 0.0131 | 0.0131 | 0.0131 | 0.0131 | 0.0131 | 83.3571 | 83.3571 | 83.3571 | 83.3571 | 83.3571 | 83.3571 | 83.3571 | [14 empty] | 83.3571 | 83.3571 | 83.3571 | 83.3571 | 83.3571 | 83.3571 | 83.3571 | 1.9 | 1.9 |  |  | 0.152 | 0.152 |  |  |  |  | 3.32 | 3.32 | 1
R1 | SECSTMBM | Emissions Accounting: BM Coal to New Steam Electric | PJ, PJ/a | ELCCOABM | COALSTMN |  |  | 1 | 1 | 1 |  | 0.0006 | 0.0011589 | 0.0011589 | 0.0010343 | 0.0010343 | 0.0010343 | 0.0010343 | 0.00103 | 0.013068 | 0.0095135 | 0.0087163 | 0.0087163 | 0.0087163 | 0.0087163 | 0.0087 | 0.187 | 0.187 | 0.187 | 0.187 | 0.187 | 0.187 | 0.18666 | 0.013103 | 0.013103 | 0.013103 | 0.013103 | 0.013103 | 0.013103 | 0.0131 | 0.010298 | 0.010298 | 0.010298 | 0.010298 | 0.010298 | 0.010298 | 0.0103 | 0.022726 | 0.022726 | 0.022726 | 0.022726 | 0.022726 | 0.022726 | 0.02273 | 0.0010495 | 0.00096677 | 0.00095625 | 0.00095625 | 0.00095625 | 0.00095625 | 0.00096 | 0.0014286 | 0.0014286 | 0.0014042 | 0.0014042 | 0.0014042 | 0.0014042 | 0.0014 | 5.6169e-05 | 5.6169e-05 | 0.00031691 | 0.00029173 | 0.00027613 | 0.00026054 | 0.00026 | 0.083 | 0.083 | 0.083 | 0.083 | 0.083 | 0.083 | 0.08336 | 0.00046807 | 0.00046807 | 0.00046807 | 0 | 0.00023404 | 0.00046807 | 0.00047 | 83.3571 | 83.3571 | 83.3571 | 83.3571 | 83.3571 | 83.3571 | 83.3571 | 0.18666 | 0.18666 | 0.18666 | 0.18666 | 0.18666 | 0.18666 | 0.18666 | 0.02273 | 0.02273 | 0.02273 | 0.02273 | 0.02273 | 0.02273 | 0.02273 | 0.0131 | 0.0131 | 0.0131 | 0.0131 | 0.0131 | 0.0131 | 0.0131 | 83.3571 | 83.3571 | 83.3571 | 83.3571 | 83.3571 | 83.3571 | 83.3571 | [14 empty] | 83.3571 | 83.3571 | 83.3571 | 83.3571 | 83.3571 | 83.3571 | 83.3571 | 1.9 | 1.9 |  |  | 0.152 | 0.152 |  |  |  |  | 3.32 | 3.32 | 1
R1 | SECSTMLH | Emissions Accounting: LH Coal to New Steam Electric | PJ, PJ/a | ELCCOALH | COALSTMN |  |  | 1 | 1 | 1 |  | 0.0006 | 0.0012581 | 0.0012581 | 0.0012581 | 0.0012581 | 0.0012581 | 0.0012581 | 0.00126 | 0.013068 | 0.010591 | 0.010591 | 0.010591 | 0.010591 | 0.010591 | 0.0106 | 0.187 | 0.187 | 0.187 | 0.187 | 0.187 | 0.187 | 0.18666 | 0.013103 | 0.013103 | 0.013103 | 0.013103 | 0.013103 | 0.013103 | 0.0131 | 0.010298 | 0.010298 | 0.010298 | 0.010298 | 0.010298 | 0.010298 | 0.0103 | 0.038204 | 0.038204 | 0.038204 | 0.038204 | 0.038204 | 0.038204 | 0.0382 | 0.0010495 | 0.00099539 | 0.00099539 | 0.00099539 | 0.00099539 | 0.00099539 | 0.001 | 0.0014835 | 0.0014835 | 0.0014835 | 0.0014835 | 0.0014835 | 0.0014835 | 0.00148 | 5.6169e-05 | 5.6169e-05 | 9.0036e-05 | 0.00062009 | 0.00058628 | 0.00055246 | 0.00055 | 0.088 | 0.088 | 0.088 | 0.088 | 0.088 | 0.088 | 0.08756 | 0 | 0 | 0 | 0 | 0 | 0 | - | 87.5646 | 87.5646 | 87.5646 | 87.5646 | 87.5646 | 87.5646 | 87.5646 | 0.18666 | 0.18666 | 0.18666 | 0.18666 | 0.18666 | 0.18666 | 0.18666 | 0.0382 | 0.0382 | 0.0382 | 0.0382 | 0.0382 | 0.0382 | 0.0382 | 0.0131 | 0.0131 | 0.0131 | 0.0131 | 0.0131 | 0.0131 | 0.0131 | 87.5646 | 87.5646 | 87.5646 | 87.5646 | 87.5646 | 87.5646 | 87.5646 | [14 empty] | 87.5646 | 87.5646 | 87.5646 | 87.5646 | 87.5646 | 87.5646 | 87.5646 | 1.9 | 1.9 |  |  | 0.152 | 0.152 |  |  |  |  | 3.32 | 3.32 | 1
R1 | SECSTMLM | Emissions Accounting: LM Coal to New Steam Electric | PJ, PJ/a | ELCCOALM | COALSTMN |  |  | 1 | 1 | 1 |  | 0.0006 | 0.0012581 | 0.0012581 | 0.0012581 | 0.0012581 | 0.0012581 | 0.0012581 | 0.00126 | 0.013068 | 0.010591 | 0.010591 | 0.010591 | 0.010591 | 0.010591 | 0.0106 | 0.187 | 0.187 | 0.187 | 0.187 | 0.187 | 0.187 | 0.18666 | 0.013103 | 0.013103 | 0.013103 | 0.013103 | 0.013103 | 0.013103 | 0.0131 | 0.010298 | 0.010298 | 0.010298 | 0.010298 | 0.010298 | 0.010298 | 0.0103 | 0.027106 | 0.027106 | 0.027106 | 0.027106 | 0.027106 | 0.027106 | 0.02711 | 0.0010495 | 0.00099539 | 0.00099539 | 0.00099539 | 0.00099539 | 0.00099539 | 0.001 | 0.0014835 | 0.0014835 | 0.0014835 | 0.0014835 | 0.0014835 | 0.0014835 | 0.00148 | 5.6169e-05 | 5.6169e-05 | 9.0036e-05 | 0.00062009 | 0.00058628 | 0.00055246 | 0.00055 | 0.088 | 0.088 | 0.088 | 0.088 | 0.088 | 0.088 | 0.08756 | 0 | 0 | 0 | 0 | 0 | 0 | - | 87.5646 | 87.5646 | 87.5646 | 87.5646 | 87.5646 | 87.5646 | 87.5646 | 0.18666 | 0.18666 | 0.18666 | 0.18666 | 0.18666 | 0.18666 | 0.18666 | 0.02711 | 0.02711 | 0.02711 | 0.02711 | 0.02711 | 0.02711 | 0.02711 | 0.0131 | 0.0131 | 0.0131 | 0.0131 | 0.0131 | 0.0131 | 0.0131 | 87.5646 | 87.5646 | 87.5646 | 87.5646 | 87.5646 | 87.5646 | 87.5646 | [14 empty] | 87.5646 | 87.5646 | 87.5646 | 87.5646 | 87.5646 | 87.5646 | 87.5646 | 1.9 | 1.9 |  |  | 0.152 | 0.152 |  |  |  |  | 3.32 | 3.32 | 1
R1 | SECSTMSL | Emissions Accounting: SL Coal to New Steam Electric | PJ, PJ/a | ELCCOASL | COALSTMN |  |  | 1 | 1 | 1 |  | 0.0006 | 0.0012286 | 0.0012286 | 0.0012286 | 0.0012286 | 0.0012286 | 0.0012286 | 0.00123 | 0.013068 | 0.010343 | 0.010343 | 0.010343 | 0.010343 | 0.010343 | 0.0103 | 0.187 | 0.187 | 0.187 | 0.187 | 0.187 | 0.187 | 0.18666 | 0.013103 | 0.013103 | 0.013103 | 0.013103 | 0.013103 | 0.013103 | 0.0131 | 0.010298 | 0.010298 | 0.010298 | 0.010298 | 0.010298 | 0.010298 | 0.0103 | 0.008716 | 0.008716 | 0.008716 | 0.008716 | 0.008716 | 0.008716 | 0.00872 | 0.0010495 | 0.00097206 | 0.00097206 | 0.00097206 | 0.00097206 | 0.00097206 | 0.00097 | 0.0014488 | 0.0014488 | 0.0014488 | 0.0014488 | 0.0014488 | 0.0014488 | 0.00145 | 5.6169e-05 | 5.6169e-05 | 8.7926e-05 | 0.00060556 | 0.00057254 | 0.00053951 | 0.00054 | 0.086 | 0.086 | 0.086 | 0.086 | 0.086 | 0.086 | 0.08551 | 0 | 0 | 0 | 0 | 0 | 0 | - | 85.5123 | 85.5123 | 85.5123 | 85.5123 | 85.5123 | 85.5123 | 85.5123 | 0.18666 | 0.18666 | 0.18666 | 0.18666 | 0.18666 | 0.18666 | 0.18666 | 0.00872 | 0.00872 | 0.00872 | 0.00872 | 0.00872 | 0.00872 | 0.00872 | 0.0131 | 0.0131 | 0.0131 | 0.0131 | 0.0131 | 0.0131 | 0.0131 | 85.5123 | 85.5123 | 85.5123 | 85.5123 | 85.5123 | 85.5123 | 85.5123 | [14 empty] | 85.5123 | 85.5123 | 85.5123 | 85.5123 | 85.5123 | 85.5123 | 85.5123 | 1.9 | 1.9 |  |  | 0.152 | 0.152 |  |  |  |  | 3.32 | 3.32 | 1
R1 | SECSTMSM | Emissions Accounting: SM Coal to New Steam Electric | PJ, PJ/a | ELCCOASM | COALSTMN |  |  | 1 | 1 | 1 |  | 0.0006 | 0.0012286 | 0.0012286 | 0.0012286 | 0.0012286 | 0.0012286 | 0.0012286 | 0.00123 | 0.013068 | 0.010343 | 0.010343 | 0.010343 | 0.010343 | 0.010343 | 0.0103 | 0.187 | 0.187 | 0.187 | 0.187 | 0.187 | 0.187 | 0.18666 | 0.013103 | 0.013103 | 0.013103 | 0.013103 | 0.013103 | 0.013103 | 0.0131 | 0.010298 | 0.010298 | 0.010298 | 0.010298 | 0.010298 | 0.010298 | 0.0103 | 0.015116 | 0.015116 | 0.015116 | 0.015116 | 0.015116 | 0.015116 | 0.01512 | 0.0010495 | 0.00097206 | 0.00097206 | 0.00097206 | 0.00097206 | 0.00097206 | 0.00097 | 0.0014488 | 0.0014488 | 0.0014488 | 0.0014488 | 0.0014488 | 0.0014488 | 0.00145 | 5.6169e-05 | 5.6169e-05 | 8.7926e-05 | 0.00060556 | 0.00057254 | 0.00053951 | 0.00054 | 0.086 | 0.086 | 0.086 | 0.086 | 0.086 | 0.086 | 0.08551 | 0 | 0 | 0 | 0 | 0 | 0 | - | 85.5123 | 85.5123 | 85.5123 | 85.5123 | 85.5123 | 85.5123 | 85.5123 | 0.18666 | 0.18666 | 0.18666 | 0.18666 | 0.18666 | 0.18666 | 0.18666 | 0.01512 | 0.01512 | 0.01512 | 0.01512 | 0.01512 | 0.01512 | 0.01512 | 0.0131 | 0.0131 | 0.0131 | 0.0131 | 0.0131 | 0.0131 | 0.0131 | 85.5123 | 85.5123 | 85.5123 | 85.5123 | 85.5123 | 85.5123 | 85.5123 | [14 empty] | 85.5123 | 85.5123 | 85.5123 | 85.5123 | 85.5123 | 85.5123 | 85.5123 | 1.9 | 1.9 |  |  | 0.152 | 0.152 |  |  |  |  | 3.32 | 3.32
R1 | SECSTMRBH | Emissions Accounting: BH Coal to Residual Steam Electric | PJ, PJ/a | ELCCOABH | CSTMBH |  |  | 1 | 1 | 1 |  | 0.0006 | 0.0011589 | 0.0011589 | 0.0010343 | 0.0010343 | 0.0010343 | 0.0010343 | 0.00103 | 0.013068 | 0.0095135 | 0.0087163 | 0.0087163 | 0.0087163 | 0.0087163 | 0.0087 | 0.346 | 0.346 | 0.346 | 0.346 | 0.346 | 0.346 | 0.346 | 0.013103 | 0.013103 | 0.013103 | 0.013103 | 0.013103 | 0.013103 | 0.0131 | 0.010298 | 0.010298 | 0.010298 | 0.010298 | 0.010298 | 0.010298 | 0.0103 | 1.186 | 1.186 | 1.186 | 1.186 | 1.186 | 1.186 | 1.186 | 0.0010495 | 0.00096677 | 0.00095625 | 0.00095625 | 0.00095625 | 0.00095625 | 0.00096 | 0.0014286 | 0.0014286 | 0.0014042 | 0.0014042 | 0.0014042 | 0.0014042 | 0.0014 | 5.6169e-05 | 5.6169e-05 | 0.00031691 | 0.00029173 | 0.00027613 | 0.00026054 | 0.00026 | 0.083 | 0.083 | 0.083 | 0.083 | 0.083 | 0.083 | 0.08336 | 0.00046807 | 0.00046807 | 0.00046807 | 0 | 0.00023404 | 0.00046807 | 0.00047 | 83.3571 | 83.3571 | 83.3571 | 83.3571 | 83.3571 | 83.3571 | 83.3571 | 0.346 | 0.346 | 0.346 | 0.346 | 0.346 | 0.346 | 0.346 | 1.186 | 1.186 | 1.186 | 1.186 | 1.186 | 1.186 | 1.186 | 0.0131 | 0.0131 | 0.0131 | 0.0131 | 0.0131 | 0.0131 | 0.0131 | 83.3571 | 83.3571 | 83.3571 | 83.3571 | 83.3571 | 83.3571 | 83.3571 | 83.3571 | 83.3571 | 83.3571 | 83.3571 | 83.3571 | 83.3571 | 83.3571 | 83.3571 | 83.3571 | 83.3571 | 83.3571 | 83.3571 | 83.3571 | 83.3571 | [7 empty] | 1.9 | 1.9 |  |  | 0.152 | 0.152 |  |  |  |  | 3.32 | 3.32
R1 | SECSTMRBL | Emissions Accounting: BL Coal to Residual Steam Electric | PJ, PJ/a | ELCCOABL | CSTMBL |  |  | 1 | 1 | 1 |  | 0.0006 | 0.0011589 | 0.0011589 | 0.0010343 | 0.0010343 | 0.0010343 | 0.0010343 | 0.00103 | 0.013068 | 0.0095135 | 0.0087163 | 0.0087163 | 0.0087163 | 0.0087163 | 0.0087 | 0.346 | 0.346 | 0.346 | 0.346 | 0.346 | 0.346 | 0.346 | 0.013103 | 0.013103 | 0.013103 | 0.013103 | 0.013103 | 0.013103 | 0.0131 | 0.010298 | 0.010298 | 0.010298 | 0.010298 | 0.010298 | 0.010298 | 0.0103 | 0.1474 | 0.1474 | 0.1474 | 0.1474 | 0.1474 | 0.1474 | 0.1474 | 0.0010495 | 0.00096677 | 0.00095625 | 0.00095625 | 0.00095625 | 0.00095625 | 0.00096 | 0.0014286 | 0.0014286 | 0.0014042 | 0.0014042 | 0.0014042 | 0.0014042 | 0.0014 | 5.6169e-05 | 5.6169e-05 | 0.00031691 | 0.00029173 | 0.00027613 | 0.00026054 | 0.00026 | 0.083 | 0.083 | 0.083 | 0.083 | 0.083 | 0.083 | 0.08336 | 0.00046807 | 0.00046807 | 0.00046807 | 0 | 0.00023404 | 0.00046807 | 0.00047 | 83.3571 | 83.3571 | 83.3571 | 83.3571 | 83.3571 | 83.3571 | 83.3571 | 0.346 | 0.346 | 0.346 | 0.346 | 0.346 | 0.346 | 0.346 | 0.1474 | 0.1474 | 0.1474 | 0.1474 | 0.1474 | 0.1474 | 0.1474 | 0.0131 | 0.0131 | 0.0131 | 0.0131 | 0.0131 | 0.0131 | 0.0131 | 83.3571 | 83.3571 | 83.3571 | 83.3571 | 83.3571 | 83.3571 | 83.3571 | 83.3571 | 83.3571 | 83.3571 | 83.3571 | 83.3571 | 83.3571 | 83.3571 | 83.3571 | 83.3571 | 83.3571 | 83.3571 | 83.3571 | 83.3571 | 83.3571 | [7 empty] | 1.9 | 1.9 |  |  | 0.152 | 0.152 |  |  |  |  | 3.32 | 3.32 | 1
R1 | SECSTMRBM | Emissions Accounting: BM Coal to Residual Steam Electric | PJ, PJ/a | ELCCOABM | CSTMBM |  |  | 1 | 1 | 1 |  | 0.0006 | 0.0011589 | 0.0011589 | 0.0010343 | 0.0010343 | 0.0010343 | 0.0010343 | 0.00103 | 0.013068 | 0.0095135 | 0.0087163 | 0.0087163 | 0.0087163 | 0.0087163 | 0.0087 | 0.346 | 0.346 | 0.346 | 0.346 | 0.346 | 0.346 | 0.346 | 0.013103 | 0.013103 | 0.013103 | 0.013103 | 0.013103 | 0.013103 | 0.0131 | 0.010298 | 0.010298 | 0.010298 | 0.010298 | 0.010298 | 0.010298 | 0.0103 | 0.526 | 0.526 | 0.526 | 0.526 | 0.526 | 0.526 | 0.526 | 0.0010495 | 0.00096677 | 0.00095625 | 0.00095625 | 0.00095625 | 0.00095625 | 0.00096 | 0.0014286 | 0.0014286 | 0.0014042 | 0.0014042 | 0.0014042 | 0.0014042 | 0.0014 | 5.6169e-05 | 5.6169e-05 | 0.00031691 | 0.00029173 | 0.00027613 | 0.00026054 | 0.00026 | 0.083 | 0.083 | 0.083 | 0.083 | 0.083 | 0.083 | 0.08336 | 0.00046807 | 0.00046807 | 0.00046807 | 0 | 0.00023404 | 0.00046807 | 0.00047 | 83.3571 | 83.3571 | 83.3571 | 83.3571 | 83.3571 | 83.3571 | 83.3571 | 0.346 | 0.346 | 0.346 | 0.346 | 0.346 | 0.346 | 0.346 | 0.526 | 0.526 | 0.526 | 0.526 | 0.526 | 0.526 | 0.526 | 0.0131 | 0.0131 | 0.0131 | 0.0131 | 0.0131 | 0.0131 | 0.0131 | 83.3571 | 83.3571 | 83.3571 | 83.3571 | 83.3571 | 83.3571 | 83.3571 | 83.3571 | 83.3571 | 83.3571 | 83.3571 | 83.3571 | 83.3571 | 83.3571 | 83.3571 | 83.3571 | 83.3571 | 83.3571 | 83.3571 | 83.3571 | 83.3571 | [7 empty] | 1.9 | 1.9 |  |  | 0.152 | 0.152 |  |  |  |  | 3.32 | 3.32 | 1
R1 | SECSTMRLH | Emissions Accounting: LH Coal to Residual Steam Electric | PJ, PJ/a | ELCCOALH | CSTMLH |  |  | 1 | 1 | 1 |  | 0.0006 | 0.0012581 | 0.0012581 | 0.0012581 | 0.0012581 | 0.0012581 | 0.0012581 | 0.00126 | 0.013068 | 0.010591 | 0.010591 | 0.010591 | 0.010591 | 0.010591 | 0.0106 | 0.201 | 0.201 | 0.201 | 0.201 | 0.201 | 0.201 | 0.201 | 0.013103 | 0.013103 | 0.013103 | 0.013103 | 0.013103 | 0.013103 | 0.0131 | 0.010298 | 0.010298 | 0.010298 | 0.010298 | 0.010298 | 0.010298 | 0.0103 | 0.964 | 0.964 | 0.964 | 0.964 | 0.964 | 0.964 | 0.964 | 0.0010495 | 0.00099539 | 0.00099539 | 0.00099539 | 0.00099539 | 0.00099539 | 0.001 | 0.0014835 | 0.0014835 | 0.0014835 | 0.0014835 | 0.0014835 | 0.0014835 | 0.00148 | 5.6169e-05 | 5.6169e-05 | 9.0036e-05 | 0.00062009 | 0.00058628 | 0.00055246 | 0.00055 | 0.088 | 0.088 | 0.088 | 0.088 | 0.088 | 0.088 | 0.08756 | 0 | 0 | 0 | 0 | 0 | 0 | - | 87.5646 | 87.5646 | 87.5646 | 87.5646 | 87.5646 | 87.5646 | 87.5646 | 0.201 | 0.201 | 0.201 | 0.201 | 0.201 | 0.201 | 0.201 | 0.964 | 0.964 | 0.964 | 0.964 | 0.964 | 0.964 | 0.964 | 0.0131 | 0.0131 | 0.0131 | 0.0131 | 0.0131 | 0.0131 | 0.0131 | 87.5646 | 87.5646 | 87.5646 | 87.5646 | 87.5646 | 87.5646 | 87.5646 | 87.5646 | 87.5646 | 87.5646 | 87.5646 | 87.5646 | 87.5646 | 87.5646 | 87.5646 | 87.5646 | 87.5646 | 87.5646 | 87.5646 | 87.5646 | 87.5646 | [7 empty] | 1.9 | 1.9 |  |  | 0.152 | 0.152 |  |  |  |  | 3.32 | 3.32 | 1
R1 | SECSTMRLM | Emissions Accounting: LM Coal to Residual Steam Electric | PJ, PJ/a | ELCCOALM | CSTMLM |  |  | 1 | 1 | 1 |  | 0.0006 | 0.0012581 | 0.0012581 | 0.0012581 | 0.0012581 | 0.0012581 | 0.0012581 | 0.00126 | 0.013068 | 0.010591 | 0.010591 | 0.010591 | 0.010591 | 0.010591 | 0.0106 | 0.201 | 0.201 | 0.201 | 0.201 | 0.201 | 0.201 | 0.201 | 0.013103 | 0.013103 | 0.013103 | 0.013103 | 0.013103 | 0.013103 | 0.0131 | 0.010298 | 0.010298 | 0.010298 | 0.010298 | 0.010298 | 0.010298 | 0.0103 | 0.668 | 0.668 | 0.668 | 0.668 | 0.668 | 0.668 | 0.668 | 0.0010495 | 0.00099539 | 0.00099539 | 0.00099539 | 0.00099539 | 0.00099539 | 0.001 | 0.0014835 | 0.0014835 | 0.0014835 | 0.0014835 | 0.0014835 | 0.0014835 | 0.00148 | 5.6169e-05 | 5.6169e-05 | 9.0036e-05 | 0.00062009 | 0.00058628 | 0.00055246 | 0.00055 | 0.088 | 0.088 | 0.088 | 0.088 | 0.088 | 0.088 | 0.08756 | 0 | 0 | 0 | 0 | 0 | 0 | - | 87.5646 | 87.5646 | 87.5646 | 87.5646 | 87.5646 | 87.5646 | 87.5646 | 0.201 | 0.201 | 0.201 | 0.201 | 0.201 | 0.201 | 0.201 | 0.668 | 0.668 | 0.668 | 0.668 | 0.668 | 0.668 | 0.668 | 0.0131 | 0.0131 | 0.0131 | 0.0131 | 0.0131 | 0.0131 | 0.0131 | 87.5646 | 87.5646 | 87.5646 | 87.5646 | 87.5646 | 87.5646 | 87.5646 | 87.5646 | 87.5646 | 87.5646 | 87.5646 | 87.5646 | 87.5646 | 87.5646 | 87.5646 | 87.5646 | 87.5646 | 87.5646 | 87.5646 | 87.5646 | 87.5646 | [7 empty] | 1.9 | 1.9 |  |  | 0.152 | 0.152 |  |  |  |  | 3.32 | 3.32 | 1
R1 | SECSTMRSL | Emissions Accounting: SL Coal to Residual Steam Electric | PJ, PJ/a | ELCCOASL | CSTMSL |  |  | 1 | 1 | 1 |  | 0.0006 | 0.0012286 | 0.0012286 | 0.0012286 | 0.0012286 | 0.0012286 | 0.0012286 | 0.00123 | 0.013068 | 0.010343 | 0.010343 | 0.010343 | 0.010343 | 0.010343 | 0.0103 | 0.351 | 0.351 | 0.351 | 0.351 | 0.351 | 0.351 | 0.351 | 0.013103 | 0.013103 | 0.013103 | 0.013103 | 0.013103 | 0.013103 | 0.0131 | 0.010298 | 0.010298 | 0.010298 | 0.010298 | 0.010298 | 0.010298 | 0.0103 | 0.208 | 0.208 | 0.208 | 0.208 | 0.208 | 0.208 | 0.208 | 0.0010495 | 0.00097206 | 0.00097206 | 0.00097206 | 0.00097206 | 0.00097206 | 0.00097 | 0.0014488 | 0.0014488 | 0.0014488 | 0.0014488 | 0.0014488 | 0.0014488 | 0.00145 | 5.6169e-05 | 5.6169e-05 | 8.7926e-05 | 0.00060556 | 0.00057254 | 0.00053951 | 0.00054 | 0.086 | 0.086 | 0.086 | 0.086 | 0.086 | 0.086 | 0.08551 | 0 | 0 | 0 | 0 | 0 | 0 | - | 85.5123 | 85.5123 | 85.5123 | 85.5123 | 85.5123 | 85.5123 | 85.5123 | 0.351 | 0.351 | 0.351 | 0.351 | 0.351 | 0.351 | 0.351 | 0.208 | 0.208 | 0.208 | 0.208 | 0.208 | 0.208 | 0.208 | 0.0131 | 0.0131 | 0.0131 | 0.0131 | 0.0131 | 0.0131 | 0.0131 | 85.5123 | 85.5123 | 85.5123 | 85.5123 | 85.5123 | 85.5123 | 85.5123 | 85.5123 | 85.5123 | 85.5123 | 85.5123 | 85.5123 | 85.5123 | 85.5123 | 85.5123 | 85.5123 | 85.5123 | 85.5123 | 85.5123 | 85.5123 | 85.5123 | [7 empty] | 1.9 | 1.9 |  |  | 0.152 | 0.152 |  |  |  |  | 3.32 | 3.32 | 1
R1 | SECSTMRSM | Emissions Accounting: SM Coal to Residual Steam Electric | PJ, PJ/a | ELCCOASM | CSTMSM |  |  | 1 | 1 | 1 |  | 0.0006 | 0.0012286 | 0.0012286 | 0.0012286 | 0.0012286 | 0.0012286 | 0.0012286 | 0.00123 | 0.013068 | 0.010343 | 0.010343 | 0.010343 | 0.010343 | 0.010343 | 0.0103 | 0.351 | 0.351 | 0.351 | 0.351 | 0.351 | 0.351 | 0.351 | 0.013103 | 0.013103 | 0.013103 | 0.013103 | 0.013103 | 0.013103 | 0.0131 | 0.010298 | 0.010298 | 0.010298 | 0.010298 | 0.010298 | 0.010298 | 0.0103 | 0.36 | 0.36 | 0.36 | 0.36 | 0.36 | 0.36 | 0.36 | 0.0010495 | 0.00097206 | 0.00097206 | 0.00097206 | 0.00097206 | 0.00097206 | 0.00097 | 0.0014488 | 0.0014488 | 0.0014488 | 0.0014488 | 0.0014488 | 0.0014488 | 0.00145 | 5.6169e-05 | 5.6169e-05 | 8.7926e-05 | 0.00060556 | 0.00057254 | 0.00053951 | 0.00054 | 0.086 | 0.086 | 0.086 | 0.086 | 0.086 | 0.086 | 0.08551 | 0 | 0 | 0 | 0 | 0 | 0 | - | 85.5123 | 85.5123 | 85.5123 | 85.5123 | 85.5123 | 85.5123 | 85.5123 | 0.351 | 0.351 | 0.351 | 0.351 | 0.351 | 0.351 | 0.351 | 0.36 | 0.36 | 0.36 | 0.36 | 0.36 | 0.36 | 0.36 | 0.0131 | 0.0131 | 0.0131 | 0.0131 | 0.0131 | 0.0131 | 0.0131 | 85.5123 | 85.5123 | 85.5123 | 85.5123 | 85.5123 | 85.5123 | 85.5123 | 85.5123 | 85.5123 | 85.5123 | 85.5123 | 85.5123 | 85.5123 | 85.5123 | 85.5123 | 85.5123 | 85.5123 | 85.5123 | 85.5123 | 85.5123 | 85.5123 | [7 empty] | 1.9 | 1.9 |  |  | 0.152 | 0.152 |  |  |  |  | 3.32 | 3.32 | 1
1
1
1
1
1
1
1
1

## TechData_CHP
TechData | _GLOBAL,R0,R1,R2,R3,R4,R5,R6
~FI_T
Region | TechName | *TechDesc | *Units | CommIN | CommOUT | EFF |  |  |  | Iput | Output | Input | Output_ELC
*Collectors for EBSTCOAE
R1 | SCEBSTCEBO | CSTMBIT5O to COALBST | PJ, PJ/a | CSTMBIT5O | COALBST | 1 |  |  |  | 1 | 1
R1 | SCEBSTCESO | CSTMSUB5O to COALBST | PJ, PJ/a | CSTMSUB5O | COALBST | 1 |  |  |  | 1 | 1
R1 | SCEBSTCELO | CSTMLIG5O to COALBST | PJ, PJ/a | CSTMLIG5O | COALBST | 1 |  |  |  | 1 | 1
R1 | SCEBSTCEBU | CSTMBIT5U to COALBST | PJ, PJ/a | CSTMBIT5U | COALBST | 1 |  |  |  | 1 | 1
R1 | SCEBSTCESU | CSTMSUB5U to COALBST | PJ, PJ/a | CSTMSUB5U | COALBST | 1 |  |  |  | 1 | 1
R1 | SCEBSTCELU | CSTMLIG5U to COALBST | PJ, PJ/a | CSTMLIG5U | COALBST | 1 |  |  |  | 1 | 1 | [18 empty] | #REF!
20.0701
~FI_T
Region | TechName | *TechDesc | *Units | CommIN | CommOUT | ACT_EFF | Share~LO | Share~UP | NCAP_START | NCAP_TLIFE | PRC_CAPACT | Peak | NCAP_COST | NCAP_FOM | ACT_COST | NCAP_AF | NCAP_DRATE | PRC_RESID~R1~2010 | PRC_RESID~R2~2010 | PRC_RESID~R3~2010 | PRC_RESID~R4~2010 | PRC_RESID~R5~2010 | PRC_RESID~R6~2010 | PRC_RESID~R1~2015 | PRC_RESID~R1~2055 | PRC_RESID~R2~2015 | PRC_RESID~R2~2055 | PRC_RESID~R3~2015 | PRC_RESID~R3~2055 | PRC_RESID~R4~2015 | PRC_RESID~R4~2055 | PRC_RESID~R5~2015 | PRC_RESID~R5~2055 | PRC_RESID~R6~2015 | PRC_RESID~R6~2055 |  | ACT_BND~R1~FX~2010 | ACT_BND~R2~FX~2010 | ACT_BND~R3~FX~2010 | ACT_BND~R4~FX~2010 | ACT_BND~R5~FX~2010 | ACT_BND~R6~FX~2010 | ACT_BND~R1~FX~2015 | ACT_BND~R2~FX~2015 | ACT_BND~R3~FX~2015 | ACT_BND~R4~FX~2015 | ACT_BND~R5~FX~2015 | ACT_BND~R6~FX~2015 | ACT_BND~R1~FX~2020 | ACT_BND~R2~FX~2020 | ACT_BND~R3~FX~2020 | ACT_BND~R4~FX~2020 | ACT_BND~R5~FX~2020 | ACT_BND~R6~FX~2020 | ACT_BND~R1~FX~2055 | ACT_BND~R2~FX~2055 | ACT_BND~R3~FX~2055 | ACT_BND~R4~FX~2055 | ACT_BND~R5~FX~2055 | ACT_BND~R6~FX~2055 | Input | Output_ELC
*CHP Technologies
* | ECHPBIO | Electric sector BIO CHP | PJ, GW | ELCBIOSTM | ELC | #DIV/0! |  |  | 2010 | 45 | 31.536 | 0.95 | 0 | 0 | 0 | 1 | 0.15 | [43 empty] | 0 | 1
R1,R2,R3,R4,R5,R6 | ECHPCOAL | Electric sector Coal CHP | PJ, GW | COALBST | ELC | 0.32311 |  |  | 2010 | 45 | 31.536 | 0.95 | 2874.2698 | 32.7797 | 1.3054 | 1 | 0.15 | 0.084 | [5 empty] | 0.084 | 0 | 0 | 0 | 0 | 0 | 0 | 0 | 0 | 0 | 0 | 0 |  | 1.2882 | 0 | 0 | 0 | 0 | 0 | 0 | 0 | 0 | 0 | 0 | 0 | 0 | 0 | 0 | 0 | 0 | 0 | 0 | 0 | 0 | 0 | 0 | 0 | 3.095 | 1
R1,R2,R3,R4,R5,R6 | ECHPNGA | Electric sector NGA CHP | PJ, GW | ELCNGAEA |  | 0.8 |  |  | 2010 | 45 | 31.536 | 0.95 | 971.4065 | 7.7166 | 4.5119 | 1 | 0.15 | 3.7607 | 0.00013432 | 0 | 1.9959 | 0 | 0.55965 | 3.7607 | 0 | 0.00013432 | 0 | 0 | 0 | 1.9959 | 0 | 0 | 0 | 0.55965 | 0 |  | 3.6723 | 0.0037794 | 0 | 56.1615 | 0 | 15.7474 | 4.9758 | 0.0051209 | 0 | 76.0968 | 0 | 21.3371 | 4.9758 | 0.0051209 | 0 | 76.0968 | 0 | 21.3371 | 4.9758 | 0.0051209 | 0 | 76.0968 | 0 | 21.3371 | 4 | 1
[5 empty] | ELC |  | 0.35736 | 0.35736
[5 empty] | COMSTNUC |  | 0.38558 | 0.51411
[5 empty] | RESSTNUC |  | 0.096395 | 0.12853
R1,R2,R3,R4,R5,R6 | ECHPOIL | Electric sector Oil CHP | PJ, GW | ELCDSLEA |  | 0.8 |  |  | 2010 | 45 | 31.536 | 0.95 | 971.4065 | 7.7166 | 4.5119 | 1 | 0.15 | 0 | 0 | 0 | 0 | 0 | 0 | 0.27701 | 0 | 0 | 0 | 0 | 0 | 0 | 0 | 0 | 0 | 0 | 0 |  | 0 | 0 | 0 | 0 | 0 | 0 | 8.7358 | 0 | 0 | 0 | 0 | 0 | 8.7358 | 0 | 0 | 0 | 0 | 0 | 8.7358 | 0 | 0 | 0 | 0 | 0 | 4 | 1
[5 empty] | ELC |  | 0.027574 | 0.027574
[5 empty] | COMSTBUC |  | 0.58346 | 0.77794
[5 empty] | RESSTBUC |  | 0.14586 | 0.19449
[18 empty] | ACT_BND~R1~FX~2010 | ACT_BND~R2~FX~2010 | ACT_BND~R3~FX~2010 | ACT_BND~R4~FX~2010 | ACT_BND~R5~FX~2010 | ACT_BND~R6~FX~2010 | ACT_BND~R1~FX~2015 | ACT_BND~R1~FX~2055 | ACT_BND~R2~FX~2015 | ACT_BND~R2~FX~2055 | ACT_BND~R3~FX~2015 | ACT_BND~R3~FX~2055 | ACT_BND~R4~FX~2015 | ACT_BND~R4~FX~2055 | ACT_BND~R5~FX~2015 | ACT_BND~R5~FX~2055 | ACT_BND~R6~FX~2015 | ACT_BND~R6~FX~2055 | ACT_BND~R1~FX~2020 | ACT_BND~R2~FX~2020 | ACT_BND~R3~FX~2020 | ACT_BND~R4~FX~2020 | ACT_BND~R5~FX~2020 | ACT_BND~R6~FX~2020
[16 empty] | Computed | ECHPCOAL | 0.040848 | 0 | 0 | 0 | 0 | 0 | 0 | 0 | 0 | 0 | 0 | 0 | 0 | 0 | 0 | 0 | 0 | 0 | 0 | 0 | 0 | 0 | 0 | 0
[17 empty] | ECHPNGA | 0.11645 | 0.00011984 | 0 | 1.7809 | 0 | 0.49935 | 0.15778 | 0.15778 | 0.00016238 | 0.00016238 | 0 | 0 | 2.413 | 2.413 | 0 | 0 | 0.6766 | 0.6766 | 0.15778 | 0.00016238 | 0 | 2.413 | 0 | 0.6766
[17 empty] | ECHPOIL | 0 | 0 | 0 | 0 | 0 | 0 | 0.27701 | 0.27701 | 0 | 0 | 0 | 0 | 0 | 0 | 0 | 0 | 0 | 0 | 0.27701 | 0 | 0 | 0 | 0 | 0
[18 empty] | PRC_RESID~R1~2010 | PRC_RESID~R2~2010 | PRC_RESID~R3~2010 | PRC_RESID~R4~2010 | PRC_RESID~R5~2010 | PRC_RESID~R6~2010 | PRC_RESID~R1~2015 | PRC_RESID~R1~2055 | PRC_RESID~R2~2015 | PRC_RESID~R2~2055 | PRC_RESID~R3~2015 | PRC_RESID~R3~2055 | PRC_RESID~R4~2015 | PRC_RESID~R4~2055 | PRC_RESID~R5~2015 | PRC_RESID~R5~2055 | PRC_RESID~R6~2015 | PRC_RESID~R6~2055
[16 empty] | Old | ECHPCOAL | 0.084 | [5 empty] | 0.084 | 0.084 | 0 | 0 | 0 | 0 | 0 | 0 | 0 | 0 | 0 | 0
[17 empty] | ECHPNGA | 1.6799 | 6e-05 | 0 | 0.8916 | 0 | 0.25 | 1.6799 | 1.6799 | 6e-05 | 6e-05 | 0 | 0 | 0.8916 | 0.8916 | 0 | 0 | 0.25 | 0.25
[17 empty] | ECHPOIL | 0 | [5 empty] | 0 | 0 | 0 | 0 | 0 | 0 | 0 | 0 | 0 | 0 | 0 | 0

## TechData_CoalResid
TechData | _GLOBAL,R0,R1,R2,R3,R4,R5,R6 | [43 empty] | * | [11 empty] | * | *
[24 empty] | 2015 | 2020 | 2025 | 2030 | 2035 | 2040 | 2045 | 2050 | 2055
~FI_T
Region | TechName | *TechDesc | *Units | CommIN | CommOUT | PRC_CAPACT | NCAP_COST | NCAP_FOM | ACT_COST | NCAP-START | NCAP_TLIFE | EFF~2005 | EFF~2010 | EFF~2015 | EFF~2020 | EFF~2025 | EFF~2030 | EFF~2035 | EFF~2040 | EFF~2045 | EFF~2050 | EFF~2055 | PRC_RESID~2010 | PRC_RESID~2015 | PRC_RESID~2020 | PRC_RESID~2025 | PRC_RESID~2030 | PRC_RESID~2035 | PRC_RESID~2040 | PRC_RESID~2045 | PRC_RESID~2050 | PRC_RESID~2055 | NCAP_DRATE | NCAP_AF~2010 | NCAP_AF~2015 | NCAP_AF~2020 | NCAP_AF~2055 | Peak | ENV_ACT~H2OC | ENV_ACT~H2OW | ENV_ACT~H2OCE | ENV_ACT~H2OWE | ACT_BND~UP~2010 | ACT_BND~UP~2055 | Input~2005 | Input~2010 | Input~2015 | Input~2020 | Input~2025 | Input~2030 | Input~2035 | Input~2040 | Input~2045 | Input~2050 | Input~2055 | Ouput ELC | Average vontage | Average Refurb
*R1 Coal Resids
R1 | ECSTMRBO5O | Residual Coal Steam; Bituminous; Over 100 MW; 1950s; Open Loop Cooling | PJ, GW | CSTMBIT5O | ELC | 31.536 | 456.1574 | 23.7501 | 1.8768 | 2010 | 50 | 0.32828 | 0.31565 | 0.32828 | 0.32828 | 0.32828 | 0.32828 | 0.32828 | 0.32828 | 0.32828 | 0.32828 | 0.34141 | 0.411 | 0.411 | 0.411 | 0.411 | 0.411 | 0.411 | 0.411 | 0.2055 | 0 | 0 | 0.05 | 0.82 | 0.82 | 0.85 | 0.85 | 0.95 | 31.3889 | 7524.4465 | 31.3889 | 7524.4465 | 0.411 | 0.411 | 3.0462 | 3.168 | 3.0462 | 3.0462 | 3.0462 | 3.0462 | 3.0462 | 3.0462 | 3.0462 | 3.0462 | 2.929 | 1 | 1955 | 2005
R1 | ECSTMRSO5O | Residual Coal Steam; Subbituminous; Over 100 MW; 1950s; Open Loop Cooling | PJ, GW | CSTMSUB5O | ELC | 31.536 | 456.1574 | 23.7501 | 1.8768 | 2010 | 50 | 0.33294 | 0.32014 | 0.33294 | 0.33294 | 0.33294 | 0.33294 | 0.33294 | 0.33294 | 0.33294 | 0.33294 | 0.34626 | 0.411 | 0.411 | 0.411 | 0.411 | 0.411 | 0.411 | 0.411 | 0.411 | 0.2055 | 0 | 0.05 | 0.82 | 0.82 | 0.85 | 0.85 | 0.95 | 130.8334 | 147.5 | 130.8334 | 147.5 | 0.411 | 0.411 | 3.0035 | 3.1237 | 3.0035 | 3.0035 | 3.0035 | 3.0035 | 3.0035 | 3.0035 | 3.0035 | 3.0035 | 2.888 | 1 | 2005 | 2005
R1 | ECSTMRSO6R | Residual Coal Steam; Subbituminous; Over 100 MW; 1960s; Recirculating Cooling | PJ, GW | CSTMSUB5O | ELC | 31.536 | 456.1574 | 23.7501 | 1.8768 | 2010 | 50 | 0.33294 | 0.32014 | 0.33294 | 0.33294 | 0.33294 | 0.33294 | 0.33294 | 0.33294 | 0.33294 | 0.33294 | 0.34626 | 0.185 | 0.185 | 0.185 | 0.185 | 0.185 | 0.185 | 0.185 | 0.185 | 0.0925 | 0 | 0.05 | 0.82 | 0.82 | 0.85 | 0.85 | 0.95 | 31.3889 | 7524.4465 | 31.3889 | 7524.4465 | 0.185 | 0.185 | 3.0035 | 3.1237 | 3.0035 | 3.0035 | 3.0035 | 3.0035 | 3.0035 | 3.0035 | 3.0035 | 3.0035 | 2.888 | 1 | 2005 | 2005
R1 | ECSTMRBU4O | Residual Coal Steam; Bituminous; Under 100 MW; 1940s; Open Loop Cooling | PJ, GW | CSTMBIT5U | ELC | 31.536 | 456.1574 | 23.7501 | 1.8768 | 2010 | 50 | 0.28765 | 0.27659 | 0.28765 | 0.28765 | 0.28765 | 0.28765 | 0.28765 | 0.28765 | 0.29916 | 0.29916 | 0.29916 | 0.0437 | 0 | 0 | 0 | 0 | 0 | 0 | 0 | 0 | 0 | 0.05 | 0.82 | 0.82 | 0.85 | 0.85 | 0.95 | 31.3889 | 7524.4465 | 31.3889 | 7524.4465 | 0.0437 | 0.0437 | 3.4764 | 3.6155 | 3.4764 | 3.4764 | 3.4764 | 3.4764 | 3.4764 | 3.4764 | 3.3427 | 3.3427 | 3.3427 | 1 | 1965 | 1965
R1 | ECSTMRBU5R | Residual Coal Steam; Bituminous; Under 100 MW; 1950s; Recirculating Cooling | PJ, GW | CSTMBIT5U | ELC | 31.536 | 456.1574 | 23.7501 | 1.8768 | 2010 | 50 | 0.33214 | 0.31937 | 0.33214 | 0.33214 | 0.33214 | 0.33214 | 0.33214 | 0.33214 | 0.33214 | 0.33214 | 0.34543 | 0.045 | 0.045 | 0.045 | 0.045 | 0.045 | 0.045 | 0.045 | 0.045 | 0.0225 | 0 | 0.05 | 0.82 | 0.82 | 0.85 | 0.85 | 0.95 | 130.8334 | 147.5 | 130.8334 | 147.5 | 0.045 | 0.045 | 3.0108 | 3.1312 | 3.0108 | 3.0108 | 3.0108 | 3.0108 | 3.0108 | 3.0108 | 3.0108 | 3.0108 | 2.895 | 1 | 2005 | 2005
R1 | ECSTMRBU5O | Residual Coal Steam; Bituminous; Under 100 MW; 1950s; Open Loop Cooling | PJ, GW | CSTMBIT5U | ELC | 31.536 | 456.1574 | 23.7501 | 1.8768 | 2010 | 50 | 0.31525 | 0.30313 | 0.31525 | 0.31525 | 0.31525 | 0.31525 | 0.31525 | 0.31525 | 0.31525 | 0.31525 | 0.32786 | 0.137 | 0.137 | 0.137 | 0.137 | 0.137 | 0.137 | 0.137 | 0.137 | 0.0685 | 0 | 0.05 | 0.82 | 0.82 | 0.85 | 0.85 | 0.95 | 31.3889 | 7524.4465 | 31.3889 | 7524.4465 | 0.137 | 0.137 | 3.1721 | 3.299 | 3.1721 | 3.1721 | 3.1721 | 3.1721 | 3.1721 | 3.1721 | 3.1721 | 3.1721 | 3.0501 | 1 | 2005 | 2005
R1 | ECSTMRBU8O | Residual Coal Steam; Bituminous; Under 100 MW; 1980s; Open Loop Cooling | PJ, GW | CSTMBIT5U | ELC | 31.536 | 456.1574 | 23.7501 | 1.8768 | 2010 | 50 | 0.31889 | 0.30663 | 0.31889 | 0.31889 | 0.31889 | 0.31889 | 0.33165 | 0.33165 | 0.33165 | 0.33165 | 0.33165 | 0.055 | 0.055 | 0.055 | 0.055 | 0.055 | 0.055 | 0.055 | 0.055 | 0.0275 | 0 | 0.05 | 0.82 | 0.82 | 0.85 | 0.85 | 0.95 | 130.8334 | 147.5 | 130.8334 | 147.5 | 0.055 | 0.055 | 3.1359 | 3.2613 | 3.1359 | 3.1359 | 3.1359 | 3.1359 | 3.0153 | 3.0153 | 3.0153 | 3.0153 | 3.0153 | 1 | 2005 | 2005
R1 | ECSTMRBU9R | Residual Coal Steam; Bituminous; Under 100 MW; 1990s; Recirculating Cooling | PJ, GW | CSTMBIT5U | ELC | 31.536 | 456.1574 | 23.7501 | 1.8768 | 2010 | 50 | 0.30672 | 0.29492 | 0.30672 | 0.30672 | 0.30672 | 0.30672 | 0.30672 | 0.30672 | 0.31899 | 0.31899 | 0.31899 | 0.1607 | 0.1607 | 0.1607 | 0.1607 | 0.1607 | 0.1607 | 0.1607 | 0.1607 | 0.08035 | 0 | 0.05 | 0.82 | 0.82 | 0.85 | 0.85 | 0.95 | 31.3889 | 7524.4465 | 31.3889 | 7524.4465 | 0.1607 | 0.1607 | 3.2603 | 3.3907 | 3.2603 | 3.2603 | 3.2603 | 3.2603 | 3.2603 | 3.2603 | 3.1349 | 3.1349 | 3.1349 | 1 | 2005 | 2005
R1 | ECSTMRSU5O | Residual Coal Steam; Subbituminous; Under 100 MW; 1950s; Open Loop Cooling | PJ, GW | CSTMSUB5U | ELC | 31.536 | 456.1574 | 23.7501 | 1.8768 | 2010 | 50 | 0.31516 | 0.30304 | 0.31516 | 0.31516 | 0.31516 | 0.31516 | 0.31516 | 0.31516 | 0.31516 | 0.31516 | 0.32777 | 0.15 | 0.15 | 0.15 | 0.15 | 0.15 | 0.15 | 0.15 | 0.15 | 0.075 | 0 | 0.05 | 0.82 | 0.82 | 0.85 | 0.85 | 0.95 | 31.3889 | 7524.4465 | 31.3889 | 7524.4465 | 0.15 | 0.15 | 3.173 | 3.2999 | 3.173 | 3.173 | 3.173 | 3.173 | 3.173 | 3.173 | 3.173 | 3.173 | 3.0509 | 1 | 1955 | 2005

## TechData_RenewResid
TechData | _GLOBAL,R0,R1,R2,R3,R4,R5,R6 | [65 empty] | * | *
~FI_T
Region | TechName | *TechDesc | *Units | CommIN | CommOUT | NCAP_START | NCAP_TLIFE | EFF | PRC_CAPACT | NCAP_FOM | ACT_COST | PRC_RESID~2010 | PRC_RESID~2015 | PRC_RESID~2020 | PRC_RESID~2025 | PRC_RESID~2030 | PRC_RESID~2035 | PRC_RESID~2040 | PRC_RESID~2045 | PRC_RESID~2050 | PRC_RESID~2055 | Peak | NCAP_AF | *NCAP_BND~UP | ACT_BND~UP~2010 | ACT_BND~UP~2015 | ACT_BND~UP~2020 | ACT_BND~UP~2025 | ACT_BND~UP~2030 | ACT_BND~UP~2035 | ACT_BND~UP~2040 | ACT_BND~UP~2045 | ACT_BND~UP~2050 | ACT_BND~UP~2055 | NCAP_AFC | NCAP_AF~IDAM | NCAP_AF~IDPM | *NCAP_AF~IP | NCAP_AF~IP | NCAP_AF~IN | NCAP_AF~SDAM | NCAP_AF~SDPM | *NCAP_AF~SP | NCAP_AF~SP | NCAP_AF~SN | NCAP_AF~WDAM | NCAP_AF~WDPM | *NCAP_AF~WP | NCAP_AF~WP | NCAP_AF~WN | ENV_ACT~H2OC | ENV_ACT~H2OW | ENV_ACT~H2OCE | ENV_ACT~H2OWE | ACT_BND~UP~2010 | ACT_BND~UP~2015 | ACT_BND~UP~2020 | ACT_BND~UP~2025 | ACT_BND~UP~2030 | ACT_BND~UP~2035 | ACT_BND~UP~2040 | ACT_BND~UP~2045 | ACT_BND~UP~2050 | ACT_BND~UP~2055 | Input | Output_elc | Avg Start | Earliest start
*R1 Conversion Tech RESIDS
R1 | EHYDCONR | Hydroelectric, Conventional | PJ, GW | ELCHYD | ELC | 2010 | 120 | 0.35761 | 31.536 | 9.3206 | 3.6803 | 4.6108 | 4.6108 | 4.6108 | 4.6108 | 4.6108 | 4.6108 | 4.6108 | 4.6108 | 4.6108 | 4.6108 | 0.95 | 0.9 | [33 empty] | 254 |  | 230 | [5 empty] | 2.7963 | 1 | 1956 | 1956
R1 | EWNDR | Wind | PJ, GW | ELCWND | ELC | 2010 | 30 | 0.35761 | 31.536 | 13.6156 | 1.4677 | 1.2736 | 1.7511 | 1.4009 | 1.0507 | 0.70044 | 0.35022 | 0 | 0 | 0 | 0 | 0.1 |  | 0 | [11 empty] | 0.43145 | 0.43145 | 0.43145 | 0.086289 | 0.3457 | 0.26 | 0.26 | 0.26 | 0.051999 | 0.19004 | 0.50205 | 0.50205 | 0.50205 | 0.10041 | 0.44485 | [14 empty] | 2.7963 | 1
R1 | ESOLPVR | Solar Photovoltaic | PJ, GW | ELCSOL | ELC | 2010 | 30 | 0 | 31.536 | 12 | 1.9 | 0.0811 | 0.0811 | 0.0811 | 0.0811 | 0.0811 | 0.0811 | 0.0811 | 0.0811 | 0 | 0 | 0.1 |  | 0 |  | 0 | 0 | 0 | 0 | 0 | 0 | 0 | 0 | 0 |  | 0.33965 | 0.33965 | 0.33965 | 0.06793 | 0 | 0.35624 | 0.35624 | 0.35624 | 0.071248 | 0 | 0.32015 | 0.32015 | 0.32015 | 0.064029 | 0 | 7.2222 | 7.2222 | 7.2222 | 7.2222 | [10 empty] | 2.796
~FI_T
Region | TechName | *TechDesc | *Units | CommIN | CommOUT | NCAP_START | NCAP_TLIFE | EFF | STG_EFF | PRC_CAPACT | NCAP_FOM | ACT_COST | PRC_RESID~2010 | PRC_RESID~2015 | PRC_RESID~2020 | PRC_RESID~2025 | PRC_RESID~2030 | PRC_RESID~2035 | PRC_RESID~2040 | PRC_RESID~2045 | PRC_RESID~2050 | PRC_RESID~2055 | Peak | NCAP_AF | NCAP_AFC | [24 empty] | ENV_ACT~H2OC | ENV_ACT~H2OW | ENV_ACT~H2OCE | ENV_ACT~H2OWE |  | ACT_BND~UP~2010 | ACT_BND~UP~2015 | ACT_BND~UP~2020 | ACT_BND~UP~2025 | ACT_BND~UP~2030 | ACT_BND~UP~2035 | ACT_BND~UP~2040 | ACT_BND~UP~2045 | ACT_BND~UP~2050 | ACT_BND~UP~2055 | Input | Output_elc | Avg Start | Earliest start
R1 | SHYDREVRIN | Hydroelectric, Reversible | PJ, GW | ELC | HYDELC | 2010 | 45 |  | 1 | 31.536 |  |  | 1.6533 | 1.6533 | 1.6533 | 1.6533 | 1.6533 | 1.6533 | 1.6533 | 1.6533 | 1.6533 | 1.6533 |  |  | 0.5 | [31 empty] | 3.609 |  | 18.045 | [5 empty] | 1 | 0.75 | 1969 | 1969
R1 | EHYDREVROUT | Hydroelectric, Reversible | PJ, GW | HYDELC | ELC | 2010 | 45 | 0.75 |  | 31.536 | 12 | 5.0707 | 1.24 | 1.24 | 1.24 | 1.24 | 1.24 | 1.24 | 1.24 | 1.24 | 1.24 | 1.24 | 0.9 | 0.5 | [32 empty] | 3.609 |  | 18.045 | [5 empty] | 1 | 1 | 1969 | 1969
Note on C7: Joseph DeCarolis: Use Yr 1995 estimates for wind RESID see 'wind RESID CFs.xls' for the calculations. An unweighted linear average of the Class 4-6 resources were used as the RESID CF estimate, since wind capacity by Wind Class is not available. Avg CF = 27.7%
Note on X7: newuser: Calculated from the regional time-slice specific AFZY for new wind class 4

## ANSv6.0-ConstrData (hidden)
ANSWER-ConstrData
| ConstrName | ConstrDesc | Units | TechName

## ANSv6.0-TechData (hidden)
ANSWER-TechData
| TechName | TechDesc | Units | CommIN | CommOUT

## ANSv6.0-CommData (hidden)
ANSWER-CommData
| CommName | CommDesc | Units

## ANSv6.0-Constraints (hidden)
ANSWER-Constraints
| ConstrName | ConstrDesc | Units | Set Memberships | Comment

## Conversions
State to Census Region Conversion |  |  | GDP Deflators (Conversion to US$2005) |  |  | Standard Conversions
Alabama | AL | 6 | Year | Deflator | Multiply By (for $2005) | from | to | multiply by
Alaska | AK | 9 | 1983 | 57.652 | 1.7345 | Btu | J | 1055
Arizona | AZ | 8 | 1984 | 59.817 | 1.6718 | kWh | MJ | 3.6
Arkansas | AR | 7 | 1985 | 61.628 | 1.6226 | MWh | PJ | 3.6e-06
California | CA | 9 | 1986 | 62.991 | 1.5875 | PJ | J | 1000000000000000
Colorado | CO | 8 | 1987 | 64.819 | 1.5428 | MMBtu | J | 1055650000
Connecticut | CT | 1 | 1988 | 67.046 | 1.4915 | yr | hr | 8766
Delaware | DE | 5 | 1989 | 69.577 | 1.4373 | GW | Pja | 31.536
District of Columbia | DC | 5 | 1990 | 72.262 | 1.3839 | $mills/kWh | $Million/PJ | 0.27778
Florida | FL | 5 | 1991 | 74.824 | 1.3365
Georgia | GA | 5 | 1992 | 76.598 | 1.3055
Hawaii | HI | 9 | 1993 | 78.29 | 1.2773
Idaho | ID | 8 | 1994 | 79.94 | 1.2509
Illinois | IL | 3 | 1995 | 81.606 | 1.2254
Indiana | IN | 3 | 1996 | 83.159 | 1.2025
Iowa | IA | 4 | 1997 | 84.628 | 1.1816
Kansas | KS | 4 | 1998 | 85.584 | 1.1684
Kentucky | KY | 6 | 1999 | 86.842 | 1.1515
Louisiana | LA | 7 | 2000 | 88.723 | 1.1271
Maine | ME | 1 | 2001 | 90.727 | 1.1022
Maryland | MD | 5 | 2002 | 92.196 | 1.0846
Massachusetts | MA | 1 | 2003 | 94.135 | 1.0623
Michigan | MI | 3 | 2004 | 96.786 | 1.0332
Minnesota | MN | 4 | 2005 | 100 | 1
Mississippi | MS | 6 | 2006 | 103.23 | 0.96871
Missouri | MO | 4 | 2007 | 106.23 | 0.94135
Montana | MT | 8 | 2008 | 108.58 | 0.92098
Nebraska | NE | 4 | 2009 | 109.73 | 0.91133
Nevada | NV | 8 | 2010 | 110.99 | 0.90098
New Hampshire | NH | 1 | 2011 | 112.4412 | 0.88935
New Jersey | NJ | 2 | 2012 | 114.378 | 0.87429
New Mexico | NM | 8 | 2013 | 116.2524 | 0.8602
New York | NY | 2
North Carolina | NC | 5 | NIPA Table 1.1.9. Implicit Price Deflators for Gross Domestic Product
North Dakota | ND | 4 | [Index numbers, 2005=100]
Ohio | OH | 3 | US Department of Commerce: Bureau of Economic Analysis
Oklahoma | OK | 7 | http://www.bea.gov/national/nipaweb/SelectTable.asp?Selected=Y
Oregon | OR | 9 | Downloaded on 4/20/2012 Last Revised March 29,2012
Pennsylvania | PA | 2
Rhode Island | RI | 1
South Carolina | SC | 5
South Dakota | SD | 4
Tennessee | TN | 6
Texas | TX | 7
Utah | UT | 8
Vermont | VT | 1
Virginia | VA | 5
Washington | WA | 9
West Virginia | WV | 5
Wisconsin | WI | 3
Wyoming | WY | 8