## Methods
Washoff Surface Preparation • 14 inch x 14 inch asphalt or concrete coupons were prepared using North Carolina Department of Transportation Cores or Quickrite Concrete (see section 2.1 in: Mikelonis, A. M., Calfee, M. W., Lee, S. D., Touati, A., & Ratliff, K. (2021). Rainfall washoff of spores from concrete and asphalt surfaces. Water resources research, 57(3), e2020WR028533. Free access: https://pmc.ncbi.nlm.nih.gov/articles/PMC8959000/) • An analytical grade malathion stock solution was prepared by dissolving neat malathion in methanol and vortexing. o Analytical grade malathion was applied as 20 – 10 uL drops of 500 mg/mL solution for a target of 100 mg of malathion on each coupon. • Technical grade malathion was prepared per manufacturers’ instructions (1.3 mL in 500 mL tap water), vigorously shook, sonicated for 30 min at room temperature and then heated on a 60 degrees Celsius hot plate for 15 minutes. o Technical grade malathion was applied as 20 – 250 uL drops of solution for a target of 5 mg of malathion on each coupon. • Either analytical or technical grade malathion was applied to the coupons using a positive displacement pipette and a stainless-steel spiking template to ensure equal spacing and repeatability of spikes. • To ensure quality control the following types of samples were also prepared: o Blank (test coupon with no malathion applied but rained on) o Surface Positive Control (20 droplets of malathion solution on stainless steel using same template as asphalt and concrete) o Liquid Positive Controls (20 droplets of malathion solution directly into extraction solution) o Control Spikes (5 mL of technical grade or for Test #9 0.2 mL of analytical grade (volume equivalent to 20 droplets) directly into extraction solution. For Tests 10-12 with analytical malathion control spikes were prepared as 20 uL of a 500 mg/mL spiking solution for an equivalent mass of 10 mg instead of the surface applied 100 mg ) o Wipe Spikes (20 droplets of malathion solution into two cotton twill wipes and extraction solution)
Malathion Analysis
All blanks, samples, and standards were dissolved in 3:7 Methanol: Water. Respectively, malathion D7 (surrogate standard) and malathion D10 (internal standard) were added to each sample prior to processing or analysis and samples were analyzed using an Agilent 1100 liquid chromatograph (LC) and a Sciex API 4000 tandem mass spectrometer (MS/MS) configured for negative electrospray ionization. A six-point calibration curve (1 - 125 ng/mL) was run before and after each set of samples and intermittent injections of a mid-level standard was used to monitor system performance.
Rainfall Simulator
*Please see Mikelonis, A. M., Calfee, M. W., Lee, S. D., Touati, A., & Ratliff, K. (2021). Rainfall washoff of spores from concrete and asphalt surfaces. Water resources research, 57(3), e2020WR028533. Free access: https://pmc.ncbi.nlm.nih.gov/articles/PMC8959000/ for a detailed description of the rainfall simulator and coupon holders. - The rain simulator was started using the respective test nozzle (HH-14 WSQ for 1 in/hr and HH-50 WSQ for 2.5 in/hr) and the nozzle pressure was set to 5 PSI. - A conical tube array of 81 50-mL conical tubes was placed underneath the rain simulator for 20 minutes. The volumes contained in each conical tube were recorded to create a heat-map of rainfall intensities for where the coupon was placed under the simulator to verify target intensity was achieved and uniform. - Amber glass sample collection jars and caps were pre-weighed using a Mettler PL303 Balance. -Procedural blanks and test coupons were loaded into coupon holder and edges sealed. Please -Note, Powered Aire Purifying Respirators with organic cartridges and double gloves where used when handling malathion spiked coupons and for health and safety anyone within 3ft of the exposed malathion coupon were required to wear respiratory protection. - Using two people, the coupon holder was placed in the same spot that the conical tube had been located. - To avoid large initial rain drops generated when starting up the rainfall simulator, the coupon holder was covered until rain was visually constant from the simulator (~5-10seconds) - Once the plastic cover was removed, the rain event was considered officially started. Sampling times are after sheet-flow begins. Water runoff was collected in the pre-labelled amber glass collection jars. -Runoff sample weights were collected immediately after collection using a Mettler PL303 Balance or equivalent. - The first serial dilution of the runoff samples (varied by test) was performed at the rainfall simulator using pre-spiked solutions of Malathion-D7 and 3:7 Methanol to Water.
Materials
Methanol (Product Number A456-212, Fisher Chemical) Water (Product Number 1.15333.0000, Millipore Sigma) Malathion D7 (Product Number D-5178, CDN Isotopes) Malathion D10 (Product Number DLM-4476-2.3, Cambridge Isotope Laboratories, Inc) Spectracide (Product Number 071121309006, Chemisco Division of United Industries Corp.) Analytical Grade Malathion (Product Number N-12346-100MG, Chem Service, Inc.) Rainfall Simulator Nozzles (Product Numbers HH-14WSQ and HH-50WSW, Spraying Systems Co.)

## DataDictionary
Variable | Definition | *Note
TestNum | Identifier for grouping of experiments performed on the same day/conditions | "Mal" in Variables is short for Malathion
TestDate | Date the experiment was performed
SampleID | Contract Number-Test Sample Type-Rain Intensity-MaterialSampleNumber
SurfaceMaterial | Material innoculated with malathion. Either Asphalt, Concrete, Stainless Steel, Liquid, or Wipe
MalathionType | Technical = Spectricide (Product Number 071121309006, Chemisco Division of United Industried Corp, St. Louis, MO) Analytical = Product Number: N-12346-100 MG, Chem Service, Inc., West Chester, PA
RainIntensity_inhr | Target inches of rainfall per hour over test coupon, an HH-14 WSQ nozzle was used for the 1 in/hr events and a HH-50 WSQ nozzle was used for the 2.5 in/hr events. See: https://agupubs.onlinelibrary.wiley.com/doi/full/10.1029/2020WR028533 for nozzle descriptions. A value of zero means no rainfall was applied to these samples
RainIntensityHeatMap_inhr | Inches of rainfall per hour over test coupon measured using a heat map technique described in https://agupubs.onlinelibrary.wiley.com/doi/full/10.1029/2020WR028533
MalathionDwellTime_h | Number of hours the malathion was allowed to sit on the washoff material surface prior to starting the simulated rainfall
SampleType | Test (Technical = 20 - 250 uL drops of malathion for a target of 5 mg of malathion on each coupon, Analytical = 20 - 10 uL drops of 500 mg/mL solution for a target of 100 mg of malathion per coupon) Blank (test coupon with no malathion applied but rained on) Surface Positive Control (20 droplets of malathion solution on stainless steel using same template as asphalt and concrete) Liquid Positive Controls (20 droplets of malathion solution directly into extraction solution) Control Spikes (5 mL of technical grade or 0.2 mL of analytical grade (volume equivalent to 20 droplets) directly into extraction solution) Wipe Spikes (20 droplets of malathion solution into two cotton twill wipes and extraction solution)
Replicate | Same conditions but a different coupon of the washoff surface material
Time_hr | Time in hours that the runoff sample was collected
Mal_Sample_conc | Concentration of malathion in the runoff sample is ng/ml (blank and test); Concentration of malathion in controls is mg/mL. ND = non-detect
SampleVol_mL | Volume of the runoff sample
Mal_Sample_mass | Total mass of malathion in the sample ng for blank and test runoff samples and mg for controls. ND = non-detect.
StartingMal_mass_ng | Starting Malathion mass (the average of the control spike samples for tests 1-9 and the average of the control spikes for tests 10-12 multiplied by 10. Tests 10-12 are multiplied by 10 because 10 mg was used in the control spike not 100 mg like applied to the coupon)
CumulativeMalRunoff_ng | Total mass of malathion that came off the coupon since start of test (determined using the trapezoidal integration method and Mal_Sample_ng)
Cum%inRunoff | Calculated cumulative percentage of original malathion (using CumulativeMalRunoff_ng and StartingMal_ng) in the runoff water by this time point
CouponMal(t)_ng | StartingMal_ng minus CumulativeMalRunoff_ng
FracRemainingOnCoupon | 1 minus CumulativeMalRunoff_ng/StartingMal_ng
QCflag | Refer to QAQC flag tab in this spreadsheet for data definition

## Data
TestNum | TestDate | SampleID | SurfaceMaterial | MalathionType | RainIntensity_inhr | RainIntensityHeatMap_inhr | MalathionDwellTime_h | SampleType | Replicate | Time_hr | Mal_Sample_conc | SampleVol_mL | Mal_Sample_mass | StartingMal_mass_ng | CumulativeMalRunoff_ng | Cum%inRunoff | CouponMal(t)_ng | FracRemainingOnCoupon | QCflag
1 | 2023-11-08 | 436-TM-PB1-2.5-A1 | Asphalt | Technical | 2.5 | 2.34 | 0 | Blank | 1 | 0.0013889 | ND | 2.553 | ND
1 | 2023-11-08 | 436-TM-PB1-2.5-A2 | Asphalt | Technical | 2.5 | 2.34 | 0 | Blank | 1 | 0.0041667 | ND | 3.306 | ND
1 | 2023-11-08 | 436-TM-PB1-2.5-A3 | Asphalt | Technical | 2.5 | 2.34 | 0 | Blank | 1 | 0.0069444 | ND | 6.769 | ND
1 | 2023-11-08 | 436-TM-PB1-2.5-A4 | Asphalt | Technical | 2.5 | 2.34 | 0 | Blank | 1 | 0.0097222 | ND | 2.185 | ND
1 | 2023-11-08 | 436-TM-PB1-2.5-A5 | Asphalt | Technical | 2.5 | 2.34 | 0 | Blank | 1 | 0.026389 | ND | 1.217 | ND
1 | 2023-11-08 | 436-TM-PB1-2.5-A6 | Asphalt | Technical | 2.5 | 2.34 | 0 | Blank | 1 | 0.051389 | ND | 2.042 | ND
1 | 2023-11-08 | 436-TM-PB1-2.5-A7 | Asphalt | Technical | 2.5 | 2.34 | 0 | Blank | 1 | 0.12639 | ND | 2.369 | ND
1 | 2023-11-08 | 436-TM-PB1-2.5-A8 | Asphalt | Technical | 2.5 | 2.34 | 0 | Blank | 1 | 0.23472 | ND | 8.818 | ND
1 | 2023-11-08 | 436-TM-PB1-2.5-A9 | Asphalt | Technical | 2.5 | 2.34 | 0 | Blank | 1 | 0.50139 | ND | 4.374 | ND
1 | 2023-11-08 | 436-TM-PB1-2.5-A10 | Asphalt | Technical | 2.5 | 2.34 | 0 | Blank | 1 | 1 | ND | 9.063 | ND
1 | 2023-11-08 | 436-TM-TC1-2.5-A1 | Asphalt | Technical | 2.5 | 2.34 | 24 | Test | 1 | 0.0013889 | 336.7003 | 0.847 | 285.1852 | 5903333.3333 | 285.1852 | 0.0048309 | 5903048.1481 | 0.99995
1 | 2023-11-08 | 436-TM-TC1-2.5-A2 | Asphalt | Technical | 2.5 | 2.34 | 24 | Test | 1 | 0.0041667 | 257.5758 | 0.443 | 114.1061 | 5903333.3333 | 684.4764 | 0.011595 | 5902648.8569 | 0.99988
1 | 2023-11-08 | 436-TM-TC1-2.5-A3 | Asphalt | Technical | 2.5 | 2.34 | 24 | Test | 1 | 0.0069444 | 542.0875 | 4.53 | 2455.6566 | 5903333.3333 | 3254.2391 | 0.055125 | 5900079.0943 | 0.99945
1 | 2023-11-08 | 436-TM-TC1-2.5-A4 | Asphalt | Technical | 2.5 | 2.34 | 24 | Test | 1 | 0.0097222 | 309.7643 | 0.686 | 212.4983 | 5903333.3333 | 5922.3939 | 0.10032 | 5897410.9394 | 0.999
1 | 2023-11-08 | 436-TM-TC1-2.5-A5 | Asphalt | Technical | 2.5 | 2.34 | 24 | Test | 1 | 0.026389 | 250.8418 | 0.729 | 182.8636 | 5903333.3333 | 8294.5657 | 0.14051 | 5895038.7677 | 0.99859
1 | 2023-11-08 | 436-TM-TC1-2.5-A6 | Asphalt | Technical | 2.5 | 2.34 | 24 | Test | 1 | 0.051389 | 193.6027 | 0.624 | 120.8081 | 5903333.3333 | 11027.6111 | 0.1868 | 5892305.7222 | 0.99813
1 | 2023-11-08 | 436-TM-TC1-2.5-A7 | Asphalt | Technical | 2.5 | 2.34 | 24 | Test | 1 | 0.12639 | 173.4007 | 7.748 | 1343.5084 | 5903333.3333 | 50564.1566 | 0.85654 | 5852769.1768 | 0.99143
1 | 2023-11-08 | 436-TM-TC1-2.5-A8 | Asphalt | Technical | 2.5 | 2.34 | 24 | Test | 1 | 0.23472 | 112.2896 | 9.832 | 1104.031 | 5903333.3333 | 146018.1929 | 2.4735 | 5757315.1404 | 0.97527
1 | 2023-11-08 | 436-TM-TC1-2.5-A9 | Asphalt | Technical | 2.5 | 2.34 | 24 | Test | 1 | 0.50139 | 62.1212 | 11.853 | 736.3227 | 5903333.3333 | 322692.1485 | 5.4663 | 5580641.1848 | 0.94534
1 | 2023-11-08 | 436-TM-TC1-2.5-A10 | Asphalt | Technical | 2.5 | 2.34 | 24 | Test | 1 | 1 | 36.0269 | 9.06 | 326.404 | 5903333.3333 | 513451.6033 | 8.6977 | 5389881.7301 | 0.91302
1 | 2023-11-08 | 436-TM-TC2-2.5-A1 | Asphalt | Technical | 2.5 | 2.34 | 24 | Test | 2 | 0.0013889 | 277.7778 | 3.407 | 946.3889 | 5903333.3333 | 946.3889 | 0.016031 | 5902386.9444 | 0.99984
1 | 2023-11-08 | 436-TM-TC2-2.5-A2 | Asphalt | Technical | 2.5 | 2.34 | 24 | Test | 2 | 0.0041667 | 237.3737 | 1.811 | 429.8838 | 5903333.3333 | 2322.6616 | 0.039345 | 5901010.6717 | 0.99961
1 | 2023-11-08 | 436-TM-TC2-2.5-A3 | Asphalt | Technical | 2.5 | 2.34 | 24 | Test | 2 | 0.0069444 | 185.1852 | 3.433 | 635.7407 | 5903333.3333 | 3388.2862 | 0.057396 | 5899945.0471 | 0.99943
1 | 2023-11-08 | 436-TM-TC2-2.5-A4 | Asphalt | Technical | 2.5 | 2.34 | 24 | Test | 2 | 0.0097222 | 255.8923 | 1.902 | 486.7071 | 5903333.3333 | 4510.734 | 0.07641 | 5898822.5993 | 0.99924
1 | 2023-11-08 | 436-TM-TC2-2.5-A5 | Asphalt | Technical | 2.5 | 2.34 | 24 | Test | 2 | 0.026389 | 267.6768 | 2.779 | 743.8737 | 5903333.3333 | 11894.2189 | 0.20148 | 5891439.1145 | 0.99799
1 | 2023-11-08 | 436-TM-TC2-2.5-A6 | Asphalt | Technical | 2.5 | 2.34 | 24 | Test | 2 | 0.051389 | 227.2727 | 2.115 | 480.6818 | 5903333.3333 | 22915.2189 | 0.38817 | 5880418.1145 | 0.99612
1 | 2023-11-08 | 436-TM-TC2-2.5-A7 | Asphalt | Technical | 2.5 | 2.34 | 24 | Test | 2 | 0.12639 | 181.8182 | 3.259 | 592.5455 | 5903333.3333 | 51892.3552 | 0.87903 | 5851440.9781 | 0.99121
1 | 2023-11-08 | 436-TM-TC2-2.5-A8 | Asphalt | Technical | 2.5 | 2.34 | 24 | Test | 2 | 0.23472 | 112.1212 | 6.271 | 703.1121 | 5903333.3333 | 102423.0007 | 1.735 | 5800910.3327 | 0.98265
1 | 2023-11-08 | 436-TM-TC2-2.5-A9 | Asphalt | Technical | 2.5 | 2.34 | 24 | Test | 2 | 0.50139 | 62.6263 | 6.514 | 407.9475 | 5903333.3333 | 209084.7219 | 3.5418 | 5694248.6114 | 0.96458
1 | 2023-11-08 | 436-TM-TC2-2.5-A10 | Asphalt | Technical | 2.5 | 2.34 | 24 | Test | 2 | 1 | 29.1246 | 7.322 | 213.2502 | 5903333.3333 | 320589.6988 | 5.4307 | 5582743.6345 | 0.94569
1 | 2023-11-08 | 436-TM-TC3-2.5-A1 | Asphalt | Technical | 2.5 | 2.34 | 24 | Test | 3 | 0.0013889 | 893.9394 | 6.219 | 5559.4091 | 5903333.3333 | 5559.4091 | 0.094174 | 5897773.9242 | 0.99906
1 | 2023-11-08 | 436-TM-TC3-2.5-A2 | Asphalt | Technical | 2.5 | 2.34 | 24 | Test | 3 | 0.0041667 | 656.5657 | 5.77 | 3788.3838 | 5903333.3333 | 14907.202 | 0.25252 | 5888426.1313 | 0.99747
1 | 2023-11-08 | 436-TM-TC3-2.5-A3 | Asphalt | Technical | 2.5 | 2.34 | 24 | Test | 3 | 0.0069444 | 803.0303 | 3.863 | 3102.1061 | 5903333.3333 | 21797.6919 | 0.36924 | 5881535.6414 | 0.99631
1 | 2023-11-08 | 436-TM-TC3-2.5-A4 | Asphalt | Technical | 2.5 | 2.34 | 24 | Test | 3 | 0.0097222 | 473.064 | 3.478 | 1645.3165 | 5903333.3333 | 26545.1145 | 0.44966 | 5876788.2189 | 0.9955
1 | 2023-11-08 | 436-TM-TC3-2.5-A5 | Asphalt | Technical | 2.5 | 2.34 | 24 | Test | 3 | 0.026389 | 643.0976 | 6.737 | 4332.5488 | 5903333.3333 | 62412.3064 | 1.0572 | 5840921.0269 | 0.98943
1 | 2023-11-08 | 436-TM-TC3-2.5-A6 | Asphalt | Technical | 2.5 | 2.34 | 24 | Test | 3 | 0.051389 | 350.1684 | 4.482 | 1569.4545 | 5903333.3333 | 115530.3367 | 1.957 | 5787802.9966 | 0.98043
1 | 2023-11-08 | 436-TM-TC3-2.5-A7 | Asphalt | Technical | 2.5 | 2.34 | 24 | Test | 3 | 0.12639 | 255.8923 | 10.697 | 2737.2795 | 5903333.3333 | 231812.1549 | 3.9268 | 5671521.1785 | 0.96073
1 | 2023-11-08 | 436-TM-TC3-2.5-A8 | Asphalt | Technical | 2.5 | 2.34 | 24 | Test | 3 | 0.23472 | 147.8114 | 9.31 | 1376.1246 | 5903333.3333 | 392234.9125 | 6.6443 | 5511098.4209 | 0.93356
1 | 2023-11-08 | 436-TM-TC3-2.5-A9 | Asphalt | Technical | 2.5 | 2.34 | 24 | Test | 3 | 0.50139 | 74.5791 | 10.607 | 791.0608 | 5903333.3333 | 600284.7064 | 10.1686 | 5303048.6269 | 0.89831
1 | 2023-11-08 | 436-TM-TC3-2.5-A10 | Asphalt | Technical | 2.5 | 2.34 | 24 | Test | 3 | 1 | 105.3872 | 11.039 | 1163.3694 | 5903333.3333 | 951104.9156 | 16.1113 | 4952228.4178 | 0.83889
1 | 2023-11-08 | 436-TM-PC-SS-1 | StainlessSteel | Technical | 0 | 0 | 24 | SurfacePositiveControl | 1 | 0 | 0.0685 | 50 | 3.425
1 | 2023-11-08 | 436-TM-PC-SS-2 | StainlessSteel | Technical | 0 | 0 | 24 | SurfacePositiveControl | 2 | 0 | 0.0565 | 50 | 2.825
1 | 2023-11-08 | 436-TM-PC-SS-3 | StainlessSteel | Technical | 0 | 0 | 24 | SurfacePositiveControl | 3 | 0 | 0.078 | 50 | 3.9
1 | 2023-11-08 | 436-TM-PB-SS | StainlessSteel | Technical | 0 | 0 | 24 | SurfaceBlank | 1 | 0 | ND | 50 | ND
1 | 2023-11-08 | 436-TM-CS100-1 | Liquid | Technical | 0 | 0 | 0 | ControlSpike | 1 | 0 | 0.1675 | 35 | 5.8625
1 | 2023-11-08 | 436-TM-CS100-2 | Liquid | Technical | 0 | 0 | 0 | ControlSpike | 2 | 0 | 0.1755 | 35 | 6.1425
1 | 2023-11-08 | 436-TM-CS100-3 | Liquid | Technical | 0 | 0 | 0 | ControlSpike | 3 | 0 | 0.163 | 35 | 5.705
1 | 2023-11-08 | 436-TM-LPC-1 | Liquid | Technical | 0 | 0 | 24 | LiquidPositiveControl | 1 | 1 | 0.1685 | 35 | 5.8975
1 | 2023-11-08 | 436-TM-LPC-2 | Liquid | Technical | 0 | 0 | 24 | LiquidPositiveControl | 2 | 1 | 0.163 | 35 | 5.705
1 | 2023-11-08 | 436-TM-LPC-3 | Liquid | Technical | 0 | 0 | 24 | LiquidPositiveControl | 3 | 1 | 0.169 | 35 | 5.915
1 | 2023-11-08 | 436-TM-WS-1 | Wipe | Technical | 0 | 0 | 0 | WipeSpikes | 1 | 0 | 0.109 | 50 | 5.45
1 | 2023-11-08 | 436-TM-WS-2 | Wipe | Technical | 0 | 0 | 0 | WipeSpikes | 2 | 0 | 0.104 | 50 | 5.2
1 | 2023-11-08 | 436-TM-WS-3 | Wipe | Technical | 0 | 0 | 0 | WipeSpikes | 3 | 0 | 0.104 | 50 | 5.2
2 | 2023-12-19 | 436-TM-PB1-2.5-C1 | Concrete | Technical | 2.5 | 2.35 | 0 | Blank | 1 | 0.0013889 | 16.835 | 0.862 | 14.5118 | [5 empty] | U,J
2 | 2023-12-19 | 436-TM-PB1-2.5-C2 | Concrete | Technical | 2.5 | 2.35 | 0 | Blank | 1 | 0.0041667 | 9.2424 | 1.488 | 13.7527 | [5 empty] | U,J
2 | 2023-12-19 | 436-TM-PB1-2.5-C3 | Concrete | Technical | 2.5 | 2.35 | 0 | Blank | 1 | 0.0069444 | 8.5185 | 0.916 | 7.803 | [5 empty] | U,J
2 | 2023-12-19 | 436-TM-PB1-2.5-C4 | Concrete | Technical | 2.5 | 2.35 | 0 | Blank | 1 | 0.0097222 | 8.3333 | 0.995 | 8.2917 | [5 empty] | U,J
2 | 2023-12-19 | 436-TM-PB1-2.5-C5 | Concrete | Technical | 2.5 | 2.35 | 0 | Blank | 1 | 0.026389 | 8.2997 | 9.781 | 81.179 | [5 empty] | U,J
2 | 2023-12-19 | 436-TM-PB1-2.5-C6 | Concrete | Technical | 2.5 | 2.35 | 0 | Blank | 1 | 0.051389 | 9.5286 | 11.791 | 112.352 | [5 empty] | U,J
2 | 2023-12-19 | 436-TM-PB1-2.5-C7 | Concrete | Technical | 2.5 | 2.35 | 0 | Blank | 1 | 0.12639 | 8.67 | 15.27 | 132.3914 | [5 empty] | U,J
2 | 2023-12-19 | 436-TM-PB1-2.5-C8 | Concrete | Technical | 2.5 | 2.35 | 0 | Blank | 1 | 0.23472 | 8.7037 | 19.819 | 172.4987 | [5 empty] | U,J
2 | 2023-12-19 | 436-TM-PB1-2.5-C9 | Concrete | Technical | 2.5 | 2.35 | 0 | Blank | 1 | 0.50139 | 8.5017 | 11.014 | 93.6375 | [5 empty] | U,J
2 | 2023-12-19 | 436-TM-PB1-2.5-C10 | Concrete | Technical | 2.5 | 2.35 | 0 | Blank | 1 | 1 | 8.4512 | 8.295 | 70.1025 | [5 empty] | U,J
2 | 2023-12-19 | 436-TM-TC1-2.5-C1 | Concrete | Technical | 2.5 | 2.35 | 24 | Test | 1 | 0.0013889 | 29.2929 | 1.926 | 56.4182 | 5961666.6667 | 56.4182 | 0.00094635 | 5961610.2485 | 0.99999 | J+
2 | 2023-12-19 | 436-TM-TC1-2.5-C2 | Concrete | Technical | 2.5 | 2.35 | 24 | Test | 1 | 0.0041667 | 24.4108 | 1.526 | 37.2508 | 5961666.6667 | 150.0872 | 0.0025175 | 5961516.5795 | 0.99997 | J+
2 | 2023-12-19 | 436-TM-TC1-2.5-C3 | Concrete | Technical | 2.5 | 2.35 | 24 | Test | 1 | 0.0069444 | 181.8182 | 5.607 | 1019.4545 | 5961666.6667 | 1206.7926 | 0.020243 | 5960459.8741 | 0.9998 | J+
2 | 2023-12-19 | 436-TM-TC1-2.5-C4 | Concrete | Technical | 2.5 | 2.35 | 24 | Test | 1 | 0.0097222 | 45.7912 | 3.845 | 176.0673 | 5961666.6667 | 2402.3145 | 0.040296 | 5959264.3522 | 0.9996 | J+
2 | 2023-12-19 | 436-TM-TC1-2.5-C5 | Concrete | Technical | 2.5 | 2.35 | 24 | Test | 1 | 0.026389 | 39.899 | 5.684 | 226.7859 | 5961666.6667 | 4819.4337 | 0.08084 | 5956847.233 | 0.99919 | J+
2 | 2023-12-19 | 436-TM-TC1-2.5-C6 | Concrete | Technical | 2.5 | 2.35 | 24 | Test | 1 | 0.051389 | 31.6498 | 7.318 | 231.6135 | 5961666.6667 | 8945.0276 | 0.15004 | 5952721.6391 | 0.9985 | J+
2 | 2023-12-19 | 436-TM-TC1-2.5-C7 | Concrete | Technical | 2.5 | 2.35 | 24 | Test | 1 | 0.12639 | 19.0236 | 10.197 | 193.9833 | 5961666.6667 | 20436.1412 | 0.34279 | 5941230.5254 | 0.99657 | J+
2 | 2023-12-19 | 436-TM-TC1-2.5-C8 | Concrete | Technical | 2.5 | 2.35 | 24 | Test | 1 | 0.23472 | 12.2391 | 11.261 | 137.824 | 5961666.6667 | 33376.6282 | 0.55985 | 5928290.0385 | 0.9944 | J+
2 | 2023-12-19 | 436-TM-TC1-2.5-C9 | Concrete | Technical | 2.5 | 2.35 | 24 | Test | 1 | 0.50139 | 16.5993 | 11.028 | 183.0574 | 5961666.6667 | 64181.2423 | 1.0766 | 5897485.4244 | 0.98923 | U,J+
2 | 2023-12-19 | 436-TM-TC1-2.5-C10 | Concrete | Technical | 2.5 | 2.35 | 24 | Test | 1 | 1 | 15.7239 | 10.241 | 161.0285 | 5961666.6667 | 125944.66 | 2.1126 | 5835722.0067 | 0.97887 | U,J+
2 | 2023-12-19 | 436-TM-TC2-2.5-C1 | Concrete | Technical | 2.5 | 2.35 | 24 | Test | 2 | 0.0013889 | 521.8855 | 4.792 | 2500.8754 | 5961666.6667 | 2500.8754 | 0.041949 | 5959165.7912 | 0.99958 | J+
2 | 2023-12-19 | 436-TM-TC2-2.5-C2 | Concrete | Technical | 2.5 | 2.35 | 24 | Test | 2 | 0.0041667 | 493.266 | 4.58 | 2259.1582 | 5961666.6667 | 7260.9091 | 0.12179 | 5954405.7576 | 0.99878 | J+
2 | 2023-12-19 | 436-TM-TC2-2.5-C3 | Concrete | Technical | 2.5 | 2.35 | 24 | Test | 2 | 0.0069444 | 385.5219 | 6.844 | 2638.5118 | 5961666.6667 | 12158.5791 | 0.20395 | 5949508.0875 | 0.99796 | J+
2 | 2023-12-19 | 436-TM-TC2-2.5-C4 | Concrete | Technical | 2.5 | 2.35 | 24 | Test | 2 | 0.0097222 | 340.0673 | 6.944 | 2361.4276 | 5961666.6667 | 17158.5185 | 0.28781 | 5944508.1481 | 0.99712 | J+
2 | 2023-12-19 | 436-TM-TC2-2.5-C5 | Concrete | Technical | 2.5 | 2.35 | 24 | Test | 2 | 0.026389 | 196.9697 | 6.091 | 1199.7424 | 5961666.6667 | 38525.5387 | 0.64622 | 5923141.1279 | 0.99354 | J+
2 | 2023-12-19 | 436-TM-TC2-2.5-C6 | Concrete | Technical | 2.5 | 2.35 | 24 | Test | 2 | 0.051389 | 126.0943 | 8.749 | 1103.1988 | 5961666.6667 | 59252.0099 | 0.99388 | 5902414.6567 | 0.99006 | J+
2 | 2023-12-19 | 436-TM-TC2-2.5-C7 | Concrete | Technical | 2.5 | 2.35 | 24 | Test | 2 | 0.12639 | 71.3805 | 4.207 | 300.2976 | 5961666.6667 | 97146.4145 | 1.6295 | 5864520.2522 | 0.9837 | J+
2 | 2023-12-19 | 436-TM-TC2-2.5-C8 | Concrete | Technical | 2.5 | 2.35 | 24 | Test | 2 | 0.23472 | 37.2054 | 9.331 | 347.1635 | 5961666.6667 | 122397.3978 | 2.0531 | 5839269.2689 | 0.97947 | J+
2 | 2023-12-19 | 436-TM-TC2-2.5-C9 | Concrete | Technical | 2.5 | 2.35 | 24 | Test | 2 | 0.50139 | 24.9158 | 12.685 | 316.0572 | 5961666.6667 | 186066.5857 | 3.121 | 5775600.081 | 0.96879 | J+
2 | 2023-12-19 | 436-TM-TC2-2.5-C10 | Concrete | Technical | 2.5 | 2.35 | 24 | Test | 2 | 1 | 4.6128 | 14.018 | 64.6622 | 5961666.6667 | 254405.7169 | 4.2674 | 5707260.9498 | 0.95733 | J+
2 | 2023-12-19 | 436-TM-TC3-2.5-C1 | Concrete | Technical | 2.5 | 2.35 | 24 | Test | 3 | 0.0013889 | 21.7172 | 8.594 | 186.6374 | 5961666.6667 | 186.6374 | 0.0031306 | 5961480.0293 | 0.99997 | J+
2 | 2023-12-19 | 436-TM-TC3-2.5-C2 | Concrete | Technical | 2.5 | 2.35 | 24 | Test | 3 | 0.0041667 | 28.7879 | 5.468 | 157.4121 | 5961666.6667 | 530.6869 | 0.0089017 | 5961135.9798 | 0.99991 | J+
2 | 2023-12-19 | 436-TM-TC3-2.5-C3 | Concrete | Technical | 2.5 | 2.35 | 24 | Test | 3 | 0.0069444 | 19.5286 | 5.794 | 113.1488 | 5961666.6667 | 801.2478 | 0.01344 | 5960865.4189 | 0.99987 | J+
2 | 2023-12-19 | 436-TM-TC3-2.5-C4 | Concrete | Technical | 2.5 | 2.35 | 24 | Test | 3 | 0.0097222 | 13.67 | 8.177 | 111.7799 | 5961666.6667 | 1026.1765 | 0.017213 | 5960640.4902 | 0.99983 | U,J+
2 | 2023-12-19 | 436-TM-TC3-2.5-C5 | Concrete | Technical | 2.5 | 2.35 | 24 | Test | 3 | 0.026389 | 6.1448 | 6.525 | 40.0947 | 5961666.6667 | 1937.4239 | 0.032498 | 5959729.2428 | 0.99968 | U,J+
2 | 2023-12-19 | 436-TM-TC3-2.5-C6 | Concrete | Technical | 2.5 | 2.35 | 24 | Test | 3 | 0.051389 | 2.3401 | 7.172 | 16.783 | 5961666.6667 | 2449.3228 | 0.041085 | 5959217.3439 | 0.99959 | U,J+
2 | 2023-12-19 | 436-TM-TC3-2.5-C7 | Concrete | Technical | 2.5 | 2.35 | 24 | Test | 3 | 0.12639 | ND | 9.406 | ND | 5961666.6667 | 2902.4628 | 0.048685 | 5958764.2039 | 0.99951 | UJ
2 | 2023-12-19 | 436-TM-TC3-2.5-C8 | Concrete | Technical | 2.5 | 2.35 | 24 | Test | 3 | 0.23472 | ND | 9.655 | ND | 5961666.6667 | 2902.4628 | 0.048685 | 5958764.2039 | 0.99951 | UJ
2 | 2023-12-19 | 436-TM-TC3-2.5-C9 | Concrete | Technical | 2.5 | 2.35 | 24 | Test | 3 | 0.50139 | ND | 10.063 | ND | 5961666.6667 | 2902.4628 | 0.048685 | 5958764.2039 | 0.99951 | UJ
2 | 2023-12-19 | 436-TM-TC3-2.5-C10 | Concrete | Technical | 2.5 | 2.35 | 24 | Test | 3 | 1 | ND | 10.27 | ND | 5961666.6667 | 2902.4628 | 0.048685 | 5958764.2039 | 0.99951 | UJ
2 | 2023-12-19 | 436-TM-SS-PC-1 | StainlessSteel | Technical | 0 | 0 | 24 | SurfacePositiveControl | 1 | 0 | 0.0502 | 100 | 5.02
2 | 2023-12-19 | 436-TM-SS-PC-2 | StainlessSteel | Technical | 0 | 0 | 24 | SurfacePositiveControl | 2 | 0 | 0.05 | 100 | 5
2 | 2023-12-19 | 436-TM-SS-PC-3 | StainlessSteel | Technical | 0 | 0 | 24 | SurfacePositiveControl | 3 | 0 | 0.0458 | 100 | 4.58
2 | 2023-12-19 | 436-TM-SS-PB | StainlessSteel | Technical | 0 | 0 | 24 | SurfaceBlank | 1 | 0 | ND | 100 | ND
2 | 2023-12-19 | 436-TM-C-CS-100-1 | Liquid | Technical | 0 | 0 | 0 | ControlSpike | 1 | 0 | 0.177 | 35 | 6.195
2 | 2023-12-19 | 436-TM-C-CS-100-2 | Liquid | Technical | 0 | 0 | 0 | ControlSpike | 2 | 0 | 0.1675 | 35 | 5.8625
2 | 2023-12-19 | 436-TM-C-CS-100-3 | Liquid | Technical | 0 | 0 | 0 | ControlSpike | 3 | 0 | 0.1665 | 35 | 5.8275
2 | 2023-12-19 | 436-TM-C-LPC-1 | Liquid | Technical | 0 | 0 | 24 | LiquidPositiveControl | 1 | 1 | 0.2 | 35 | 7
2 | 2023-12-19 | 436-TM-C-LPC-2 | Liquid | Technical | 0 | 0 | 24 | LiquidPositiveControl | 2 | 1 | 0.1605 | 35 | 5.6175
2 | 2023-12-19 | 436-TM-C-LPC-3 | Liquid | Technical | 0 | 0 | 24 | LiquidPositiveControl | 3 | 1 | 0.1645 | 35 | 5.7575
2 | 2023-12-19 | 436-TM-C-LPB | Liquid | Technical | 0 | 0 | 0 | LiquidBlank | 1 | 0 | ND | 36 | ND
2 | 2023-12-19 | 436-TM-C-W-1 | Wipe | Technical | 0 | 0 | 0 | WipeSpikes | 1 | 0 | 0.0984 | 50 | 4.92
2 | 2023-12-19 | 436-TM-C-W-2 | Wipe | Technical | 0 | 0 | 0 | WipeSpikes | 2 | 0 | 0.0856 | 50 | 4.28
2 | 2023-12-19 | 436-TM-C-W-3 | Wipe | Technical | 0 | 0 | 0 | WipeSpikes | 3 | 0 | 0.0948 | 50 | 4.74
2 | 2023-12-19 | 436-TM-C-W-PB | Wipe | Technical | 0 | 0 | 0 | WipeBlank | 1 | 0 | ND | 50 | ND
3 | 2024-01-25 | 436-TM-TC1-2.5-6hr-A1 | Asphalt | Technical | 2.5 | 2.1773 | 6 | Test | 1 | 0.0013889 | 425.9259 | 1.312 | 558.8148 | 5057500 | 558.8148 | 0.011049 | 5056941.1852 | 0.99989
3 | 2024-01-25 | 436-TM-TC1-2.5-6hr-A2 | Asphalt | Technical | 2.5 | 2.1773 | 6 | Test | 1 | 0.0041667 | 528.6195 | 1.95 | 1030.8081 | 5057500 | 2148.4377 | 0.04248 | 5055351.5623 | 0.99958
3 | 2024-01-25 | 436-TM-TC1-2.5-6hr-A3 | Asphalt | Technical | 2.5 | 2.1773 | 6 | Test | 1 | 0.0069444 | 658.2492 | 1.665 | 1095.9848 | 5057500 | 4275.2306 | 0.084532 | 5053224.7694 | 0.99915
3 | 2024-01-25 | 436-TM-TC1-2.5-6hr-A4 | Asphalt | Technical | 2.5 | 2.1773 | 6 | Test | 1 | 0.0097222 | 621.2121 | 2.819 | 1751.197 | 5057500 | 7122.4125 | 0.14083 | 5050377.5875 | 0.99859
3 | 2024-01-25 | 436-TM-TC1-2.5-6hr-A5 | Asphalt | Technical | 2.5 | 2.1773 | 6 | Test | 1 | 0.026389 | 713.8047 | 6.114 | 4364.202 | 5057500 | 43814.8064 | 0.86633 | 5013685.1936 | 0.99134
3 | 2024-01-25 | 436-TM-TC1-2.5-6hr-A6 | Asphalt | Technical | 2.5 | 2.1773 | 6 | Test | 1 | 0.051389 | 745.7912 | 7.725 | 5761.2374 | 5057500 | 134943.7609 | 2.6682 | 4922556.2391 | 0.97332
3 | 2024-01-25 | 436-TM-TC1-2.5-6hr-A7 | Asphalt | Technical | 2.5 | 2.1773 | 6 | Test | 1 | 0.12639 | 449.4949 | 14.016 | 6300.1212 | 5057500 | 460600.4428 | 9.1073 | 4596899.5572 | 0.90893
3 | 2024-01-25 | 436-TM-TC1-2.5-6hr-A8 | Asphalt | Technical | 2.5 | 2.1773 | 6 | Test | 1 | 0.23472 | 200.3367 | 9.83 | 1969.3098 | 5057500 | 783108.2508 | 15.4841 | 4274391.7492 | 0.84516
3 | 2024-01-25 | 436-TM-TC1-2.5-6hr-A9 | Asphalt | Technical | 2.5 | 2.1773 | 6 | Test | 1 | 0.50139 | 370.3704 | 9.761 | 3615.1852 | 5057500 | 1319219.766 | 26.0844 | 3738280.234 | 0.73916
3 | 2024-01-25 | 436-TM-TC1-2.5-6hr-A10 | Asphalt | Technical | 2.5 | 2.1773 | 6 | Test | 1 | 1 | 57.9125 | 10.361 | 600.031 | 5057500 | 2075851.067 | 41.045 | 2981648.933 | 0.58955
3 | 2024-01-25 | 436-TM-TC2-2.5-6hr-A1 | Asphalt | Technical | 2.5 | 2.1773 | 6 | Test | 2 | 0.0013889 | 239.0572 | 1.042 | 249.0976 | 5057500 | 249.0976 | 0.0049253 | 5057250.9024 | 0.99995
3 | 2024-01-25 | 436-TM-TC2-2.5-6hr-A2 | Asphalt | Technical | 2.5 | 2.1773 | 6 | Test | 2 | 0.0041667 | 329.9663 | 0.41 | 135.2862 | 5057500 | 633.4815 | 0.012526 | 5056866.5185 | 0.99987
3 | 2024-01-25 | 436-TM-TC2-2.5-6hr-A3 | Asphalt | Technical | 2.5 | 2.1773 | 6 | Test | 2 | 0.0069444 | 316.4983 | 0.399 | 126.2828 | 5057500 | 895.0505 | 0.017697 | 5056604.9495 | 0.99982
3 | 2024-01-25 | 436-TM-TC2-2.5-6hr-A4 | Asphalt | Technical | 2.5 | 2.1773 | 6 | Test | 2 | 0.0097222 | 503.367 | 0.411 | 206.8838 | 5057500 | 1228.2172 | 0.024285 | 5056271.7828 | 0.99976
3 | 2024-01-25 | 436-TM-TC2-2.5-6hr-A5 | Asphalt | Technical | 2.5 | 2.1773 | 6 | Test | 2 | 0.026389 | 486.532 | 1.807 | 879.1633 | 5057500 | 7744.5 | 0.15313 | 5049755.5 | 0.99847
3 | 2024-01-25 | 436-TM-TC2-2.5-6hr-A6 | Asphalt | Technical | 2.5 | 2.1773 | 6 | Test | 2 | 0.051389 | 720.5387 | 1.599 | 1152.1414 | 5057500 | 26026.2424 | 0.51461 | 5031473.7576 | 0.99485
3 | 2024-01-25 | 436-TM-TC2-2.5-6hr-A7 | Asphalt | Technical | 2.5 | 2.1773 | 6 | Test | 2 | 0.12639 | 93.9394 | 8.673 | 814.7364 | 5057500 | 79131.9424 | 1.5646 | 4978368.0576 | 0.98435
3 | 2024-01-25 | 436-TM-TC2-2.5-6hr-A8 | Asphalt | Technical | 2.5 | 2.1773 | 6 | Test | 2 | 0.23472 | 237.3737 | 9.738 | 2311.5455 | 5057500 | 201056.9333 | 3.9754 | 4856443.0667 | 0.96025
3 | 2024-01-25 | 436-TM-TC2-2.5-6hr-A9 | Asphalt | Technical | 2.5 | 2.1773 | 6 | Test | 2 | 0.50139 | 81.8182 | 10.042 | 821.6182 | 5057500 | 501840.6424 | 9.9227 | 4555659.3576 | 0.90077
3 | 2024-01-25 | 436-TM-TC3-2.5-6hr-A1 | Asphalt | Technical | 2.5 | 2.1773 | 6 | Test | 3 | 0.0013889 | ND | 2.382 | ND | 5057500 | 649321.1061 | 12.8388 | 4408178.8939 | 0.87161
3 | 2024-01-25 | 436-TM-TC3-2.5-6hr-A2 | Asphalt | Technical | 2.5 | 2.1773 | 6 | Test | 3 | 0.0041667 | ND | 2.339 | ND | 5057500 | 0 | 0 | 5057500 | 1
3 | 2024-01-25 | 436-TM-TC3-2.5-6hr-A3 | Asphalt | Technical | 2.5 | 2.1773 | 6 | Test | 3 | 0.0069444 | ND | 2.786 | ND | 5057500 | 0 | 0 | 5057500 | 1
3 | 2024-01-25 | 436-TM-TC3-2.5-6hr-A4 | Asphalt | Technical | 2.5 | 2.1773 | 6 | Test | 3 | 0.0097222 | ND | 3.199 | ND | 5057500 | 0 | 0 | 5057500 | 1
3 | 2024-01-25 | 436-TM-TC3-2.5-6hr-A5 | Asphalt | Technical | 2.5 | 2.1773 | 6 | Test | 3 | 0.026389 | 14.6465 | 4.892 | 71.6505 | 5057500 | 71.6505 | 0.0014167 | 5057428.3495 | 0.99999
3 | 2024-01-25 | 436-TM-TC3-2.5-6hr-A6 | Asphalt | Technical | 2.5 | 2.1773 | 6 | Test | 3 | 0.051389 | 76.2626 | 8.402 | 640.7586 | 5057500 | 4346.1051 | 0.085934 | 5053153.8949 | 0.99914
3 | 2024-01-25 | 436-TM-TC3-2.5-6hr-A7 | Asphalt | Technical | 2.5 | 2.1773 | 6 | Test | 3 | 0.12639 | 227.2727 | 9.762 | 2218.6364 | 5057500 | 30080.6596 | 0.59477 | 5027419.3404 | 0.99405
3 | 2024-01-25 | 436-TM-TC3-2.5-6hr-A8 | Asphalt | Technical | 2.5 | 2.1773 | 6 | Test | 3 | 0.23472 | 134.3434 | 11.571 | 1554.4879 | 5057500 | 131955.0141 | 2.6091 | 4925544.9859 | 0.97391
3 | 2024-01-25 | 436-TM-TC3-2.5-6hr-A9 | Asphalt | Technical | 2.5 | 2.1773 | 6 | Test | 3 | 0.50139 | 65.1515 | 13.018 | 848.1424 | 5057500 | 225657.596 | 4.4618 | 4831842.404 | 0.95538
3 | 2024-01-25 | 436-TM-TC3-2.5-6hr-A10 | Asphalt | Technical | 2.5 | 2.1773 | 6 | Test | 3 | 1 | 31.6498 | 12.154 | 384.6721 | 5057500 | 344007.7859 | 6.8019 | 4713492.2141 | 0.93198
3 | 2024-01-25 | 436-TM-PB-2.5-6HR-A1 | Asphalt | Technical | 2.5 | 2.1773 | 0 | Blank | 1 | 0.0013889 | ND | 0.768 | ND
3 | 2024-01-25 | 436-TM-PB-2.5-6HR-A2 | Asphalt | Technical | 2.5 | 2.1773 | 0 | Blank | 1 | 0.0041667 | ND | 0.973 | ND
3 | 2024-01-25 | 436-TM-PB-2.5-6HR-A3 | Asphalt | Technical | 2.5 | 2.1773 | 0 | Blank | 1 | 0.0069444 | ND | 1.859 | ND
3 | 2024-01-25 | 436-TM-PB-2.5-6HR-A4 | Asphalt | Technical | 2.5 | 2.1773 | 0 | Blank | 1 | 0.0097222 | ND | 3.447 | ND
3 | 2024-01-25 | 436-TM-PB-2.5-6HR-A5 | Asphalt | Technical | 2.5 | 2.1773 | 0 | Blank | 1 | 0.026389 | ND | 4.026 | ND
3 | 2024-01-25 | 436-TM-PB-2.5-6HR-A6 | Asphalt | Technical | 2.5 | 2.1773 | 0 | Blank | 1 | 0.051389 | ND | 4.057 | ND
3 | 2024-01-25 | 436-TM-PB-2.5-6HR-A7 | Asphalt | Technical | 2.5 | 2.1773 | 0 | Blank | 1 | 0.12639 | ND | 9.399 | ND
3 | 2024-01-25 | 436-TM-PB-2.5-6HR-A8 | Asphalt | Technical | 2.5 | 2.1773 | 0 | Blank | 1 | 0.23472 | ND | 9.589 | ND
3 | 2024-01-25 | 436-TM-PB-2.5-6HR-A9 | Asphalt | Technical | 2.5 | 2.1773 | 0 | Blank | 1 | 0.50139 | ND | 11.183 | ND
3 | 2024-01-25 | 436-TM-PB-2.5-6HR-A10 | Asphalt | Technical | 2.5 | 2.1773 | 0 | Blank | 1 | 1 | ND | 14.787 | ND
3 | 2024-01-25 | 436-TM-SS-6hr-PC1-RM | StainlessSteel | Technical | 0 | 0 | 6 | SurfacePositiveControl | 1 | 0 | 0.039 | 100 | 3.9
3 | 2024-01-25 | 436-TM-SS-6hr-PC2-RM | StainlessSteel | Technical | 0 | 0 | 6 | SurfacePositiveControl | 2 | 0 | 0.051 | 100 | 5.1
3 | 2024-01-25 | 436-TM-SS-6hr-PC3-RM | StainlessSteel | Technical | 0 | 0 | 6 | SurfacePositiveControl | 3 | 0 | 0.0498 | 100 | 4.98
3 | 2024-01-25 | 436-TM-SS-6hr-PB-RM | StainlessSteel | Technical | 0 | 0 | 0 | SurfaceBlank | 1 | 0 | ND | 100 | ND
3 | 2024-01-25 | 436-TM-6hr-CS100-1-RM | Liquid | Technical | 0 | 0 | 0 | ControlSpike | 1 | 0 | 0.1125 | 35 | 3.9375
3 | 2024-01-25 | 436-TM-6hr-CS100-2-RM | Liquid | Technical | 0 | 0 | 0 | ControlSpike | 2 | 0 | 0.1575 | 35 | 5.5125
3 | 2024-01-25 | 436-TM-6hr-CS100-3-RM | Liquid | Technical | 0 | 0 | 0 | ControlSpike | 3 | 0 | 0.1635 | 35 | 5.7225
3 | 2024-01-25 | 436-TM-6hr-LPC1-RM | Liquid | Technical | 0 | 0 | 0 | LiquidPositiveControl | 1 | 1 | 0.161 | 35 | 5.635
3 | 2024-01-25 | 436-TM-6hr-LPC2-RM | Liquid | Technical | 0 | 0 | 0 | LiquidPositiveControl | 2 | 1 | 0.1535 | 35 | 5.3725
3 | 2024-01-25 | 436-TM-6hr-LPC3-RM | Liquid | Technical | 0 | 0 | 0 | LiquidPositiveControl | 3 | 1 | 0.1565 | 35 | 5.4775
3 | 2024-01-25 | 436-TM-A-6hr-LPB-RM | Liquid | Technical | 0 | 0 | 0 | LiquidBlank | 1 | 0 | ND | 35 | ND
3 | 2024-01-25 | 436-TM-6hr-W-1-RM | Wipe | Technical | 0 | 0 | 0 | WipeSpikes | 1 | 0 | 0.0504 | 100 | 5.04
3 | 2024-01-25 | 436-TM-6hr-W-2-RM | Wipe | Technical | 0 | 0 | 0 | WipeSpikes | 2 | 0 | 0.0488 | 100 | 4.88
3 | 2024-01-25 | 436-TM-6hr-W-3-RM | Wipe | Technical | 0 | 0 | 0 | WipeSpikes | 3 | 0 | 0.0492 | 100 | 4.92
3 | 2024-01-25 | 436-TM-A-6hr-WPB-RM | Wipe | Technical | 0 | 0 | 0 | WipeBlank | 1 | 0 | ND | 100 | ND
4 | 2024-04-01 | 436-TM-TC1-6hr-2.5-C1 | Concrete | Technical | 2.5 | 2.32 | 6 | Test | 1 | 0.0013889 | 171.7172 | 0.693 | 119 | 4544166.6667 | 119 | 0.0026187 | 4544047.6667 | 0.99997
4 | 2024-04-01 | 436-TM-TC1-6hr-2.5-C2 | Concrete | Technical | 2.5 | 2.32 | 6 | Test | 1 | 0.0041667 | 222.2222 | 2.008 | 446.2222 | 4544166.6667 | 684.2222 | 0.015057 | 4543482.4444 | 0.99985
4 | 2024-04-01 | 436-TM-TC1-6hr-2.5-C3 | Concrete | Technical | 2.5 | 2.32 | 6 | Test | 1 | 0.0069444 | 104.2088 | 0.998 | 104.0003 | 4544166.6667 | 1234.4448 | 0.027165 | 4542932.2219 | 0.99973
4 | 2024-04-01 | 436-TM-TC1-6hr-2.5-C4 | Concrete | Technical | 2.5 | 2.32 | 6 | Test | 1 | 0.0097222 | 91.4141 | 4.244 | 387.9616 | 4544166.6667 | 1726.4067 | 0.037992 | 4542440.2599 | 0.99962
4 | 2024-04-01 | 436-TM-TC1-6hr-2.5-C5 | Concrete | Technical | 2.5 | 2.32 | 6 | Test | 1 | 0.026389 | 102.6936 | 7.772 | 798.1347 | 4544166.6667 | 8842.9845 | 0.1946 | 4535323.6822 | 0.99805
4 | 2024-04-01 | 436-TM-TC1-6hr-2.5-C6 | Concrete | Technical | 2.5 | 2.32 | 6 | Test | 1 | 0.051389 | ND | 8.243 | ND | 4544166.6667 | 16026.1966 | 0.35268 | 4528140.47 | 0.99647
4 | 2024-04-01 | 436-TM-TC1-6hr-2.5-C7 | Concrete | Technical | 2.5 | 2.32 | 6 | Test | 1 | 0.12639 | ND | 8.319 | ND | 4544166.6667 | 16026.1966 | 0.35268 | 4528140.47 | 0.99647
4 | 2024-04-01 | 436-TM-TC1-6hr-2.5-C8 | Concrete | Technical | 2.5 | 2.32 | 6 | Test | 1 | 0.23472 | ND | 8.128 | ND | 4544166.6667 | 16026.1966 | 0.35268 | 4528140.47 | 0.99647
4 | 2024-04-01 | 436-TM-TC1-6hr-2.5-C9 | Concrete | Technical | 2.5 | 2.32 | 6 | Test | 1 | 0.50139 | 4.4108 | 7.76 | 34.2276 | 4544166.6667 | 19312.0471 | 0.42499 | 4524854.6195 | 0.99575
4 | 2024-04-01 | 436-TM-TC1-6hr-2.5-C10 | Concrete | Technical | 2.5 | 2.32 | 6 | Test | 1 | 1 | 3.0471 | 8.52 | 25.9616 | 4544166.6667 | 30116.0131 | 0.66274 | 4514050.6535 | 0.99337
4 | 2024-04-01 | 436-TM-TC2-6hr-2.5-C1 | Concrete | Technical | 2.5 | 2.32 | 6 | Test | 2 | 0.0013889 | 56.734 | 1.279 | 72.5628 | 4544166.6667 | 72.5628 | 0.0015968 | 4544094.1039 | 0.99998
4 | 2024-04-01 | 436-TM-TC2-6hr-2.5-C2 | Concrete | Technical | 2.5 | 2.32 | 6 | Test | 2 | 0.0041667 | 23.2323 | 2.797 | 64.9808 | 4544166.6667 | 210.1064 | 0.0046237 | 4543956.5603 | 0.99995
4 | 2024-04-01 | 436-TM-TC2-6hr-2.5-C3 | Concrete | Technical | 2.5 | 2.32 | 6 | Test | 2 | 0.0069444 | 19.697 | 3.151 | 62.0652 | 4544166.6667 | 337.1524 | 0.0074195 | 4543829.5143 | 0.99993
4 | 2024-04-01 | 436-TM-TC2-6hr-2.5-C4 | Concrete | Technical | 2.5 | 2.32 | 6 | Test | 2 | 0.0097222 | 21.3805 | 1.713 | 36.6247 | 4544166.6667 | 435.8423 | 0.0095912 | 4543730.8244 | 0.9999
4 | 2024-04-01 | 436-TM-TC2-6hr-2.5-C5 | Concrete | Technical | 2.5 | 2.32 | 6 | Test | 2 | 0.026389 | 51.5152 | 0.429 | 22.1 | 4544166.6667 | 788.1907 | 0.017345 | 4543378.4759 | 0.99983
4 | 2024-04-01 | 436-TM-TC2-6hr-2.5-C6 | Concrete | Technical | 2.5 | 2.32 | 6 | Test | 2 | 0.051389 | 56.0606 | 0.516 | 28.9273 | 4544166.6667 | 1247.4362 | 0.027451 | 4542919.2305 | 0.99973
4 | 2024-04-01 | 436-TM-TC2-6hr-2.5-C7 | Concrete | Technical | 2.5 | 2.32 | 6 | Test | 2 | 0.12639 | 14.697 | 7.442 | 109.3748 | 4544166.6667 | 4981.5935 | 0.10963 | 4539185.0732 | 0.9989
4 | 2024-04-01 | 436-TM-TC2-6hr-2.5-C8 | Concrete | Technical | 2.5 | 2.32 | 6 | Test | 2 | 0.23472 | 5.4714 | 9.311 | 50.944 | 4544166.6667 | 11234.0295 | 0.24722 | 4532932.6372 | 0.99753
4 | 2024-04-01 | 436-TM-TC2-6hr-2.5-C9 | Concrete | Technical | 2.5 | 2.32 | 6 | Test | 2 | 0.50139 | ND | 8.457 | ND | 4544166.6667 | 16124.6557 | 0.35484 | 4528042.0109 | 0.99645
4 | 2024-04-01 | 436-TM-TC2-6hr-2.5-C10 | Concrete | Technical | 2.5 | 2.32 | 6 | Test | 2 | 1 | ND | 8.995 | ND | 4544166.6667 | 16124.6557 | 0.35484 | 4528042.0109 | 0.99645
4 | 2024-04-01 | 436-TM-TC3-6hr-2.5-C1 | Concrete | Technical | 2.5 | 2.32 | 6 | Test | 3 | 0.0013889 | 218.8552 | 1.432 | 313.4007 | 4544166.6667 | 313.4007 | 0.0068968 | 4543853.266 | 0.99993
4 | 2024-04-01 | 436-TM-TC3-6hr-2.5-C2 | Concrete | Technical | 2.5 | 2.32 | 6 | Test | 3 | 0.0041667 | 255.8923 | 2.164 | 553.7508 | 4544166.6667 | 1180.5522 | 0.02598 | 4542986.1145 | 0.99974
4 | 2024-04-01 | 436-TM-TC3-6hr-2.5-C3 | Concrete | Technical | 2.5 | 2.32 | 6 | Test | 3 | 0.0069444 | 153.367 | 3.275 | 502.2769 | 4544166.6667 | 2236.58 | 0.049219 | 4541930.0867 | 0.99951
4 | 2024-04-01 | 436-TM-TC3-6hr-2.5-C4 | Concrete | Technical | 2.5 | 2.32 | 6 | Test | 3 | 0.0097222 | 93.771 | 1.623 | 152.1904 | 4544166.6667 | 2891.0473 | 0.063621 | 4541275.6194 | 0.99936
4 | 2024-04-01 | 436-TM-TC3-6hr-2.5-C5 | Concrete | Technical | 2.5 | 2.32 | 6 | Test | 3 | 0.026389 | 85.5219 | 3.065 | 262.1246 | 4544166.6667 | 5376.9372 | 0.11833 | 4538789.7295 | 0.99882
4 | 2024-04-01 | 436-TM-TC3-6hr-2.5-C6 | Concrete | Technical | 2.5 | 2.32 | 6 | Test | 3 | 0.051389 | 55.0505 | 6.741 | 371.0955 | 4544166.6667 | 11075.9175 | 0.24374 | 4533090.7492 | 0.99756
4 | 2024-04-01 | 436-TM-TC3-6hr-2.5-C7 | Concrete | Technical | 2.5 | 2.32 | 6 | Test | 3 | 0.12639 | ND | 9.348 | ND | 4544166.6667 | 21095.4948 | 0.46423 | 4523071.1719 | 0.99536
4 | 2024-04-01 | 436-TM-TC3-6hr-2.5-C8 | Concrete | Technical | 2.5 | 2.32 | 6 | Test | 3 | 0.23472 | 3.8552 | 9.199 | 35.4642 | 4544166.6667 | 22478.597 | 0.49467 | 4521688.0697 | 0.99505
4 | 2024-04-01 | 436-TM-TC3-6hr-2.5-C9 | Concrete | Technical | 2.5 | 2.32 | 6 | Test | 3 | 0.50139 | ND | 8.636 | ND | 4544166.6667 | 25883.1561 | 0.56959 | 4518283.5105 | 0.9943
4 | 2024-04-01 | 436-TM-TC3-6hr-2.5-C10 | Concrete | Technical | 2.5 | 2.32 | 6 | Test | 3 | 1 | 2.037 | 8.016 | 16.3289 | 4544166.6667 | 28814.1917 | 0.63409 | 4515352.475 | 0.99366
4 | 2024-04-01 | 436-TM-PB-6hr-2.5-C1 | Concrete | Technical | 2.5 | 2.32 | 0 | Blank | 1 | 0.0013889 | ND | 2.841 | ND
4 | 2024-04-01 | 436-TM-PB-6hr-2.5-C2 | Concrete | Technical | 2.5 | 2.32 | 0 | Blank | 1 | 0.0041667 | ND | 10.524 | ND
4 | 2024-04-01 | 436-TM-PB-6hr-2.5-C3 | Concrete | Technical | 2.5 | 2.32 | 0 | Blank | 1 | 0.0069444 | ND | 3.916 | ND
4 | 2024-04-01 | 436-TM-PB-6hr-2.5-C4 | Concrete | Technical | 2.5 | 2.32 | 0 | Blank | 1 | 0.0097222 | ND | 4.822 | ND
4 | 2024-04-01 | 436-TM-PB-6hr-2.5-C5 | Concrete | Technical | 2.5 | 2.32 | 0 | Blank | 1 | 0.026389 | ND | 6.67 | ND
4 | 2024-04-01 | 436-TM-PB-6hr-2.5-C6 | Concrete | Technical | 2.5 | 2.32 | 0 | Blank | 1 | 0.051389 | ND | 8.8 | ND
4 | 2024-04-01 | 436-TM-PB-6hr-2.5-C7 | Concrete | Technical | 2.5 | 2.32 | 0 | Blank | 1 | 0.12639 | ND | 9.96 | ND
4 | 2024-04-01 | 436-TM-PB-6hr-2.5-C8 | Concrete | Technical | 2.5 | 2.32 | 0 | Blank | 1 | 0.23472 | ND | 9.763 | ND
4 | 2024-04-01 | 436-TM-PB-6hr-2.5-C9 | Concrete | Technical | 2.5 | 2.32 | 0 | Blank | 1 | 0.50139 | ND | 9.772 | ND
4 | 2024-04-01 | 436-TM-PB-6hr-2.5-C10 | Concrete | Technical | 2.5 | 2.32 | 0 | Blank | 1 | 1 | ND | 8.644 | ND
4 | 2024-04-01 | 436-TM-C-6hr-SPC-1 | StainlessSteel | Technical | 0 | 0 | 6 | SurfacePositiveControl | 1 | 0 | 0.0354 | 100 | 3.54
4 | 2024-04-01 | 436-TM-C-6hr-SPC-2 | StainlessSteel | Technical | 0 | 0 | 6 | SurfacePositiveControl | 2 | 0 | 0.037 | 100 | 3.7
4 | 2024-04-01 | 436-TM-C-6hr-SPC-3 | StainlessSteel | Technical | 0 | 0 | 6 | SurfacePositiveControl | 3 | 0 | 0.0358 | 100 | 3.58
4 | 2024-04-01 | 436-TM-C-6hr-SPB-1 | StainlessSteel | Technical | 0 | 0 | 0 | SurfaceBlank | 1 | 0 | ND | 100 | ND
4 | 2024-04-01 | 436-TM-C-6hr-CS100-1 | Liquid | Technical | 0 | 0 | 0 | ControlSpike | 1 | 0 | 0.119 | 35 | 4.165
4 | 2024-04-01 | 436-TM-C-6hr-CS100-2 | Liquid | Technical | 0 | 0 | 0 | ControlSpike | 2 | 0 | 0.1325 | 35 | 4.6375
4 | 2024-04-01 | 436-TM-C-6hr-CS100-3 | Liquid | Technical | 0 | 0 | 0 | ControlSpike | 3 | 0 | 0.138 | 35 | 4.83
4 | 2024-04-01 | 436-TM-C-6hr-LPC-1 | Liquid | Technical | 0 | 0 | 0 | LiquidPositiveControl | 1 | 1 | 0.1335 | 35 | 4.6725
4 | 2024-04-01 | 436-TM-C-6hr-LPC-2 | Liquid | Technical | 0 | 0 | 0 | LiquidPositiveControl | 2 | 1 | 0.1305 | 35 | 4.5675
4 | 2024-04-01 | 436-TM-C-6hr-LPC-3 | Liquid | Technical | 0 | 0 | 0 | LiquidPositiveControl | 3 | 1 | 0.125 | 35 | 4.375
4 | 2024-04-01 | 436-TM-C-6hr-LPB-1 | Liquid | Technical | 0 | 0 | 0 | LiquidBlank | 1 | 0 | ND | 35 | ND
4 | 2024-04-01 | 436-TM-C-6hr-WS-1 | Wipe | Technical | 0 | 0 | 0 | WipeSpikes | 1 | 0 | 0.03868 | 100 | 3.868
4 | 2024-04-01 | 436-TM-C-6hr-WS-2 | Wipe | Technical | 0 | 0 | 0 | WipeSpikes | 2 | 0 | 0.036 | 100 | 3.6
4 | 2024-04-01 | 436-TM-C-6hr-WS-3 | Wipe | Technical | 0 | 0 | 0 | WipeSpikes | 3 | 0 | 0.03604 | 100 | 3.604
4 | 2024-04-01 | 436-TM-C-6hr-WB-1 | Wipe | Technical | 0 | 0 | 0 | WipeBlank | 1 | 0 | ND | 100 | ND
5 | 2024-08-01 | 436-PB-1.0-6hr-C1 | Concrete | Technical | 1 | no data reported | 0 | Blank | 1 | 0.0013889 | ND | 1.426 | ND
5 | 2024-08-01 | 436-PB-1.0-6hr-C2 | Concrete | Technical | 1 | no data reported | 0 | Blank | 1 | 0.0041667 | ND | 0.525 | ND
5 | 2024-08-01 | 436-PB-1.0-6hr-C3 | Concrete | Technical | 1 | no data reported | 0 | Blank | 1 | 0.0069444 | ND | 0.494 | ND
5 | 2024-08-01 | 436-PB-1.0-6hr-C4 | Concrete | Technical | 1 | no data reported | 0 | Blank | 1 | 0.0097222 | ND | 0.814 | ND
5 | 2024-08-01 | 436-PB-1.0-6hr-C5 | Concrete | Technical | 1 | no data reported | 0 | Blank | 1 | 0.026389 | ND | 1.342 | ND
5 | 2024-08-01 | 436-PB-1.0-6hr-C6 | Concrete | Technical | 1 | no data reported | 0 | Blank | 1 | 0.051389 | ND | 4.003 | ND
5 | 2024-08-01 | 436-PB-1.0-6hr-C7 | Concrete | Technical | 1 | no data reported | 0 | Blank | 1 | 0.12639 | ND | 3.874 | ND
5 | 2024-08-01 | 436-PB-1.0-6hr-C8 | Concrete | Technical | 1 | no data reported | 0 | Blank | 1 | 0.23472 | ND | 4.685 | ND
5 | 2024-08-01 | 436-PB-1.0-6hr-C9 | Concrete | Technical | 1 | no data reported | 0 | Blank | 1 | 0.50139 | ND | 5.648 | ND
5 | 2024-08-01 | 436-PB-1.0-6hr-C10 | Concrete | Technical | 1 | no data reported | 0 | Blank | 1 | 1 | ND | 5.998 | ND
5 | 2024-08-01 | 436-TM-TC1-6hr-1.0-C1 | Concrete | Technical | 1 | no data reported | 6 | Test | 1 | 0.0013889 | 1111.1111 | 0.713 | 792.2222 | 5600000 | 792.2222 | 0.014147 | 5599207.7778 | 0.99986
5 | 2024-08-01 | 436-TM-TC1-6hr-1.0-C2 | Concrete | Technical | 1 | no data reported | 6 | Test | 1 | 0.0041667 | 909.0909 | 1.89 | 1718.1818 | 5600000 | 3302.6263 | 0.058975 | 5596697.3737 | 0.99941
5 | 2024-08-01 | 436-TM-TC1-6hr-1.0-C3 | Concrete | Technical | 1 | no data reported | 6 | Test | 1 | 0.0069444 | 1200.3367 | 1.695 | 2034.5707 | 5600000 | 7055.3788 | 0.12599 | 5592944.6212 | 0.99874
5 | 2024-08-01 | 436-TM-TC1-6hr-1.0-C4 | Concrete | Technical | 1 | no data reported | 6 | Test | 1 | 0.0097222 | 1057.2391 | 2.019 | 2134.5657 | 5600000 | 11224.5152 | 0.20044 | 5588775.4848 | 0.998
5 | 2024-08-01 | 436-TM-TC1-6hr-1.0-C5 | Concrete | Technical | 1 | no data reported | 6 | Test | 1 | 0.026389 | 939.3939 | 2.095 | 1968.0303 | 5600000 | 35840.0909 | 0.64 | 5564159.9091 | 0.9936
5 | 2024-08-01 | 436-TM-TC1-6hr-1.0-C6 | Concrete | Technical | 1 | no data reported | 6 | Test | 1 | 0.051389 | 828.2828 | 3.152 | 2610.7475 | 5600000 | 77049.0909 | 1.3759 | 5522950.9091 | 0.98624
5 | 2024-08-01 | 436-TM-TC1-6hr-1.0-C7 | Concrete | Technical | 1 | no data reported | 6 | Test | 1 | 0.12639 | 658.2492 | 3.147 | 2071.5101 | 5600000 | 203470.0455 | 3.6334 | 5396529.9545 | 0.96367
5 | 2024-08-01 | 436-TM-TC1-6hr-1.0-C8 | Concrete | Technical | 1 | no data reported | 6 | Test | 1 | 0.23472 | 619.5286 | 0.824 | 510.4916 | 5600000 | 304168.1111 | 5.4316 | 5295831.8889 | 0.94568
5 | 2024-08-01 | 436-TM-TC1-6hr-1.0-C9 | Concrete | Technical | 1 | no data reported | 6 | Test | 1 | 0.50139 | 316.4983 | 3.69 | 1167.8788 | 5600000 | 465291.6667 | 8.3088 | 5134708.3333 | 0.91691
5 | 2024-08-01 | 436-TM-TC1-6hr-1.0-C10 | Concrete | Technical | 1 | no data reported | 6 | Test | 1 | 1 | 42.9293 | 4.141 | 177.7702 | 5600000 | 706835.6604 | 12.6221 | 4893164.3396 | 0.87378
5 | 2024-08-01 | 436-TM-TC2-6hr-1.0-C1 | Concrete | Technical | 1 | no data reported | 6 | Test | 2 | 0.0013889 | 145.1178 | 3.437 | 498.77 | 5600000 | 498.77 | 0.0089066 | 5599501.23 | 0.99991
5 | 2024-08-01 | 436-TM-TC2-6hr-1.0-C2 | Concrete | Technical | 1 | no data reported | 6 | Test | 2 | 0.0041667 | 157.9125 | 2.541 | 401.2556 | 5600000 | 1398.7956 | 0.024978 | 5598601.2044 | 0.99975
5 | 2024-08-01 | 436-TM-TC2-6hr-1.0-C3 | Concrete | Technical | 1 | no data reported | 6 | Test | 2 | 0.0069444 | 183.5017 | 2.744 | 503.5286 | 5600000 | 2303.5798 | 0.041135 | 5597696.4202 | 0.99959
5 | 2024-08-01 | 436-TM-TC2-6hr-1.0-C4 | Concrete | Technical | 1 | no data reported | 6 | Test | 2 | 0.0097222 | 225.5892 | 1.656 | 373.5758 | 5600000 | 3180.6842 | 0.056798 | 5596819.3158 | 0.99943
5 | 2024-08-01 | 436-TM-TC2-6hr-1.0-C5 | Concrete | Technical | 1 | no data reported | 6 | Test | 2 | 0.026389 | 47.6431 | 3.689 | 175.7554 | 5600000 | 6476.671 | 0.11565 | 5593523.329 | 0.99884
5 | 2024-08-01 | 436-TM-TC2-6hr-1.0-C6 | Concrete | Technical | 1 | no data reported | 6 | Test | 2 | 0.051389 | 45.7912 | 3.428 | 156.9724 | 5600000 | 9471.221 | 0.16913 | 5590528.779 | 0.99831
5 | 2024-08-01 | 436-TM-TC2-6hr-1.0-C7 | Concrete | Technical | 1 | no data reported | 6 | Test | 2 | 0.12639 | 63.9731 | 3.865 | 247.2559 | 5600000 | 20385.3847 | 0.36402 | 5579614.6153 | 0.99636
5 | 2024-08-01 | 436-TM-TC2-6hr-1.0-C8 | Concrete | Technical | 1 | no data reported | 6 | Test | 2 | 0.23472 | 87.037 | 1.694 | 147.4407 | 5600000 | 35778.5534 | 0.6389 | 5564221.4466 | 0.99361
5 | 2024-08-01 | 436-TM-TC2-6hr-1.0-C9 | Concrete | Technical | 1 | no data reported | 6 | Test | 2 | 0.50139 | 26.0943 | 3.694 | 96.3923 | 5600000 | 59186.521 | 1.0569 | 5540813.479 | 0.98943
5 | 2024-08-01 | 436-TM-TC2-6hr-1.0-C10 | Concrete | Technical | 1 | no data reported | 6 | Test | 2 | 1 | 7.5421 | 3.652 | 27.5437 | 5600000 | 81433.0258 | 1.4542 | 5518566.9742 | 0.98546
5 | 2024-08-01 | 436-TM-TC3-6hr-1.0-C1 | Concrete | Technical | 1 | no data reported | 6 | Test | 3 | 0.0013889 | 72.0539 | 3.001 | 216.2337 | 5600000 | 216.2337 | 0.0038613 | 5599783.7663 | 0.99996
5 | 2024-08-01 | 436-TM-TC3-6hr-1.0-C2 | Concrete | Technical | 1 | no data reported | 6 | Test | 3 | 0.0041667 | 51.8519 | 1.786 | 92.6074 | 5600000 | 525.0747 | 0.0093763 | 5599474.9253 | 0.99991
5 | 2024-08-01 | 436-TM-TC3-6hr-1.0-C3 | Concrete | Technical | 1 | no data reported | 6 | Test | 3 | 0.0069444 | 173.4007 | 1.882 | 326.3401 | 5600000 | 944.0222 | 0.016858 | 5599055.9778 | 0.99983
5 | 2024-08-01 | 436-TM-TC3-6hr-1.0-C4 | Concrete | Technical | 1 | no data reported | 6 | Test | 3 | 0.0097222 | 86.1953 | 2.909 | 250.7421 | 5600000 | 1521.1044 | 0.027163 | 5598478.8956 | 0.99973
5 | 2024-08-01 | 436-TM-TC3-6hr-1.0-C5 | Concrete | Technical | 1 | no data reported | 6 | Test | 3 | 0.026389 | 63.1313 | 2.436 | 153.7879 | 5600000 | 3948.2842 | 0.070505 | 5596051.7158 | 0.99929
5 | 2024-08-01 | 436-TM-TC3-6hr-1.0-C6 | Concrete | Technical | 1 | no data reported | 6 | Test | 3 | 0.051389 | 21.2121 | 2.628 | 55.7455 | 5600000 | 5834.0842 | 0.10418 | 5594165.9158 | 0.99896
5 | 2024-08-01 | 436-TM-TC3-6hr-1.0-C7 | Concrete | Technical | 1 | no data reported | 6 | Test | 3 | 0.12639 | 12.3064 | 2.85 | 35.0732 | 5600000 | 8286.1887 | 0.14797 | 5591713.8113 | 0.99852
5 | 2024-08-01 | 436-TM-TC3-6hr-1.0-C8 | Concrete | Technical | 1 | no data reported | 6 | Test | 3 | 0.23472 | 11.0606 | 2.428 | 26.8552 | 5600000 | 10701.3957 | 0.1911 | 5589298.6043 | 0.99809
5 | 2024-08-01 | 436-TM-TC3-6hr-1.0-C9 | Concrete | Technical | 1 | no data reported | 6 | Test | 3 | 0.50139 | 6.1111 | 1.825 | 11.1528 | 5600000 | 14350.1569 | 0.25625 | 5585649.8431 | 0.99744
5 | 2024-08-01 | 436-TM-TC3-6hr-1.0-C10 | Concrete | Technical | 1 | no data reported | 6 | Test | 3 | 1 | 2.3569 | 3.98 | 9.3805 | 5600000 | 18035.8751 | 0.32207 | 5581964.1249 | 0.99678
5 | 2024-08-01 | 436-TM-C-6hr-CS100-1 | Liquid | Technical | 0 | 0 | 0 | ControlSpike | 1 | 0 | 0.174 | 35 | 6.09
5 | 2024-08-01 | 436-TM-C-6hr-CS100-2 | Liquid | Technical | 0 | 0 | 0 | ControlSpike | 2 | 0 | 0.1545 | 35 | 5.4075
5 | 2024-08-01 | 436-TM-C-6hr-CS100-3 | Liquid | Technical | 0 | 0 | 0 | ControlSpike | 3 | 0 | 0.1515 | 35 | 5.3025
5 | 2024-08-01 | 436-TM-C-6hr-SPC-1 | StainlessSteel | Technical | 0 | 0 | 6 | SurfacePositiveControl | 1 | 0 | 0.0342 | 100 | 3.42
5 | 2024-08-01 | 436-TM-C-6hr-SPC-2 | StainlessSteel | Technical | 0 | 0 | 6 | SurfacePositiveControl | 2 | 0 | 0.0388 | 100 | 3.88
5 | 2024-08-01 | 436-TM-C-6hr-SPC-3 | StainlessSteel | Technical | 0 | 0 | 6 | SurfacePositiveControl | 3 | 0 | 0.0418 | 100 | 4.18
5 | 2024-08-01 | 436-TM-C-6hr-1.0-SPB | StainlessSteel | Technical | 0 | 0 | 0 | SurfaceBlank | 1 | 0 | ND | 100 | ND
5 | 2024-08-01 | 436-TM-C-6hr-LPC-1 | Liquid | Technical | 0 | 0 | 0 | LiquidPositiveControl | 1 | 1 | 0.15 | 35 | 5.25
5 | 2024-08-01 | 436-TM-C-6hr-LPC-2 | Liquid | Technical | 0 | 0 | 0 | LiquidPositiveControl | 2 | 1 | 0.1695 | 35 | 5.9325
5 | 2024-08-01 | 436-TM-C-6hr-LPC-3 | Liquid | Technical | 0 | 0 | 0 | LiquidPositiveControl | 3 | 1 | 0.161 | 35 | 5.635
5 | 2024-08-01 | 436-TM-C-6hr-1.0-LPB | Liquid | Technical | 0 | 0 | 0 | LiquidBlank | 1 | 0 | ND | 36 | ND
5 | 2024-08-01 | 436-TM-C-6hr-WS-1 | Wipe | Technical | 0 | 0 | 0 | WipeSpikes | 1 | 0 | 0.1032 | 50 | 5.16
5 | 2024-08-01 | 436-TM-C-6hr-WS-2 | Wipe | Technical | 0 | 0 | 0 | WipeSpikes | 2 | 0 | 0.09 | 50 | 4.5
5 | 2024-08-01 | 436-TM-C-6hr-WS-3 | Wipe | Technical | 0 | 0 | 0 | WipeSpikes | 3 | 0 | 0.0888 | 50 | 4.44
5 | 2024-08-01 | 436-TM-C-6hr-1.0-WB | Wipe | Technical | 0 | 0 | 0 | WipeBlank | 1 | 0 | ND | 50 | ND
6 | 2024-08-21 | 436-PB-1.0-24hr-C1 | Concrete | Technical | 1 | 0.81 | 0 | Blank | 1 | 0.0013889 | ND | 0.736 | ND
6 | 2024-08-21 | 436-PB-1.0-24hr-C2 | Concrete | Technical | 1 | 0.81 | 0 | Blank | 1 | 0.0041667 | ND | 0.457 | ND
6 | 2024-08-21 | 436-PB-1.0-24hr-C3 | Concrete | Technical | 1 | 0.81 | 0 | Blank | 1 | 0.0069444 | ND | 1.411 | ND
6 | 2024-08-21 | 436-PB-1.0-24hr-C4 | Concrete | Technical | 1 | 0.81 | 0 | Blank | 1 | 0.0097222 | ND | 0.634 | ND
6 | 2024-08-21 | 436-PB-1.0-24hr-C5 | Concrete | Technical | 1 | 0.81 | 0 | Blank | 1 | 0.026389 | ND | 1.083 | ND
6 | 2024-08-21 | 436-PB-1.0-24hr-C6 | Concrete | Technical | 1 | 0.81 | 0 | Blank | 1 | 0.051389 | ND | 1.085 | ND
6 | 2024-08-21 | 436-PB-1.0-24hr-C7 | Concrete | Technical | 1 | 0.81 | 0 | Blank | 1 | 0.12639 | ND | 1.357 | ND
6 | 2024-08-21 | 436-PB-1.0-24hr-C8 | Concrete | Technical | 1 | 0.81 | 0 | Blank | 1 | 0.23472 | ND | 3.757 | ND
6 | 2024-08-21 | 436-PB-1.0-24hr-C9 | Concrete | Technical | 1 | 0.81 | 0 | Blank | 1 | 0.50139 | ND | 3.784 | ND
6 | 2024-08-21 | 436-PB-1.0-24hr-C10 | Concrete | Technical | 1 | 0.81 | 0 | Blank | 1 | 1 | ND | 3.383 | ND
6 | 2024-08-21 | 436-TM-TC1-24hr-1.0-C1 | Concrete | Technical | 1 | 0.81 | 24 | Test | 1 | 0.0013889 | 102.3569 | 0.847 | 86.6963 | 5635000 | 86.6963 | 0.0015385 | 5634913.3037 | 0.99998
6 | 2024-08-21 | 436-TM-TC1-24hr-1.0-C2 | Concrete | Technical | 1 | 0.81 | 24 | Test | 1 | 0.0041667 | 75.4209 | 0.678 | 51.1354 | 5635000 | 224.5279 | 0.0039845 | 5634775.4721 | 0.99996
6 | 2024-08-21 | 436-TM-TC1-24hr-1.0-C3 | Concrete | Technical | 1 | 0.81 | 24 | Test | 1 | 0.0069444 | 25.9259 | 1.899 | 49.2333 | 5635000 | 324.8966 | 0.0057657 | 5634675.1034 | 0.99994
6 | 2024-08-21 | 436-TM-TC1-24hr-1.0-C4 | Concrete | Technical | 1 | 0.81 | 24 | Test | 1 | 0.0097222 | 18.5185 | 4.957 | 91.7963 | 5635000 | 465.9263 | 0.0082684 | 5634534.0737 | 0.99992
6 | 2024-08-21 | 436-TM-TC1-24hr-1.0-C5 | Concrete | Technical | 1 | 0.81 | 24 | Test | 1 | 0.026389 | 15.3199 | 5.858 | 89.7438 | 5635000 | 1555.1667 | 0.027598 | 5633444.8333 | 0.99972
6 | 2024-08-21 | 436-TM-TC1-24hr-1.0-C6 | Concrete | Technical | 1 | 0.81 | 24 | Test | 1 | 0.051389 | 15.7407 | 3.638 | 57.2648 | 5635000 | 2878.2439 | 0.051078 | 5632121.7561 | 0.99949
6 | 2024-08-21 | 436-TM-TC1-24hr-1.0-C7 | Concrete | Technical | 1 | 0.81 | 24 | Test | 1 | 0.12639 | ND | 3.62 | ND | 5635000 | 4424.3939 | 0.078516 | 5630575.6061 | 0.99921
6 | 2024-08-21 | 436-TM-TC1-24hr-1.0-C8 | Concrete | Technical | 1 | 0.81 | 24 | Test | 1 | 0.23472 | 6.936 | 5.628 | 39.036 | 5635000 | 5946.7964 | 0.10553 | 5629053.2036 | 0.99894
6 | 2024-08-21 | 436-TM-TC1-24hr-1.0-C9 | Concrete | Technical | 1 | 0.81 | 24 | Test | 1 | 0.50139 | 0.85522 | 3.081 | 2.6349 | 5635000 | 9947.2017 | 0.17653 | 5625052.7983 | 0.99823
6 | 2024-08-21 | 436-TM-TC1-24hr-1.0-C10 | Concrete | Technical | 1 | 0.81 | 24 | Test | 1 | 1 | 2.3569 | 3.584 | 8.4471 | 5635000 | 11936.4328 | 0.21183 | 5623063.5672 | 0.99788
6 | 2024-08-21 | 436-TM-TC2-24hr-1.0-C1 | Concrete | Technical | 1 | 0.81 | 24 | Test | 2 | 0.0013889 | 48.9899 | 0.821 | 40.2207 | 5635000 | 40.2207 | 0.00071377 | 5634959.7793 | 0.99999
6 | 2024-08-21 | 436-TM-TC2-24hr-1.0-C2 | Concrete | Technical | 1 | 0.81 | 24 | Test | 2 | 0.0041667 | 39.2256 | 0.952 | 37.3428 | 5635000 | 117.7842 | 0.0020902 | 5634882.2158 | 0.99998
6 | 2024-08-21 | 436-TM-TC2-24hr-1.0-C3 | Concrete | Technical | 1 | 0.81 | 24 | Test | 2 | 0.0069444 | 103.8721 | 0.468 | 48.6121 | 5635000 | 203.7391 | 0.0036156 | 5634796.2609 | 0.99996
6 | 2024-08-21 | 436-TM-TC2-24hr-1.0-C4 | Concrete | Technical | 1 | 0.81 | 24 | Test | 2 | 0.0097222 | ND | 0.562 | ND | 5635000 | 252.3512 | 0.0044783 | 5634747.6488 | 0.99996 | UJ
6 | 2024-08-21 | 436-TM-TC2-24hr-1.0-C5 | Concrete | Technical | 1 | 0.81 | 24 | Test | 2 | 0.026389 | 82.9966 | 0.868 | 72.0411 | 5635000 | 684.5976 | 0.012149 | 5634315.4024 | 0.99988
6 | 2024-08-21 | 436-TM-TC2-24hr-1.0-C6 | Concrete | Technical | 1 | 0.81 | 24 | Test | 2 | 0.051389 | 131.9865 | 0.671 | 88.563 | 5635000 | 2130.034 | 0.0378 | 5632869.966 | 0.99962
6 | 2024-08-21 | 436-TM-TC2-24hr-1.0-C7 | Concrete | Technical | 1 | 0.81 | 24 | Test | 2 | 0.12639 | 14.798 | 2.582 | 38.2084 | 5635000 | 5552.8604 | 0.098542 | 5629447.1396 | 0.99901
6 | 2024-08-21 | 436-TM-TC2-24hr-1.0-C8 | Concrete | Technical | 1 | 0.81 | 24 | Test | 2 | 0.23472 | 41.9192 | 2.832 | 118.7152 | 5635000 | 11672.8782 | 0.20715 | 5623327.1218 | 0.99793
6 | 2024-08-21 | 436-TM-TC2-24hr-1.0-C9 | Concrete | Technical | 1 | 0.81 | 24 | Test | 2 | 0.50139 | 24.7475 | 4.137 | 102.3803 | 5635000 | 32898.0419 | 0.58382 | 5602101.9581 | 0.99416
6 | 2024-08-21 | 436-TM-TC2-24hr-1.0-C10 | Concrete | Technical | 1 | 0.81 | 24 | Test | 2 | 1 | 17.8451 | 3.219 | 57.4434 | 5635000 | 61586.4027 | 1.0929 | 5573413.5973 | 0.98907
6 | 2024-08-21 | 436-TM-TC3-24hr-1.0-C1 | Concrete | Technical | 1 | 0.81 | 24 | Test | 3 | 0.0013889 | 20.3704 | 0.492 | 10.0222 | 5635000 | 10.0222 | 0.00017786 | 5634989.9778 | 1
6 | 2024-08-21 | 436-TM-TC3-24hr-1.0-C2 | Concrete | Technical | 1 | 0.81 | 24 | Test | 3 | 0.0041667 | 19.0236 | 0.371 | 7.0577 | 5635000 | 27.1022 | 0.00048096 | 5634972.8978 | 1
6 | 2024-08-21 | 436-TM-TC3-24hr-1.0-C3 | Concrete | Technical | 1 | 0.81 | 24 | Test | 3 | 0.0069444 | 28.9562 | 0.453 | 13.1172 | 5635000 | 47.2771 | 0.00083899 | 5634952.7229 | 0.99999
6 | 2024-08-21 | 436-TM-TC3-24hr-1.0-C4 | Concrete | Technical | 1 | 0.81 | 24 | Test | 3 | 0.0097222 | 34.1751 | 0.414 | 14.1485 | 5635000 | 74.5428 | 0.0013229 | 5634925.4572 | 0.99999
6 | 2024-08-21 | 436-TM-TC3-24hr-1.0-C5 | Concrete | Technical | 1 | 0.81 | 24 | Test | 3 | 0.026389 | 30.4714 | 0.757 | 23.0668 | 5635000 | 297.8347 | 0.0052854 | 5634702.1653 | 0.99995
6 | 2024-08-21 | 436-TM-TC3-24hr-1.0-C6 | Concrete | Technical | 1 | 0.81 | 24 | Test | 3 | 0.051389 | 26.5993 | 0.858 | 22.8222 | 5635000 | 710.8362 | 0.012615 | 5634289.1638 | 0.99987
6 | 2024-08-21 | 436-TM-TC3-24hr-1.0-C7 | Concrete | Technical | 1 | 0.81 | 24 | Test | 3 | 0.12639 | 9.8316 | 3.399 | 33.4178 | 5635000 | 2229.3162 | 0.039562 | 5632770.6838 | 0.9996
6 | 2024-08-21 | 436-TM-TC3-24hr-1.0-C8 | Concrete | Technical | 1 | 0.81 | 24 | Test | 3 | 0.23472 | 6.431 | 3.035 | 19.518 | 5635000 | 4293.8121 | 0.076199 | 5630706.1879 | 0.99924
6 | 2024-08-21 | 436-TM-TC3-24hr-1.0-C9 | Concrete | Technical | 1 | 0.81 | 24 | Test | 3 | 0.50139 | ND | 3.388 | ND | 5635000 | 6167.5413 | 0.10945 | 5628832.4587 | 0.99891 | UJ
6 | 2024-08-21 | 436-TM-TC3-24hr-1.0-C10 | Concrete | Technical | 1 | 0.81 | 24 | Test | 3 | 1 | 1.8013 | 4.85 | 8.7365 | 5635000 | 7735.7488 | 0.13728 | 5627264.2512 | 0.99863
6 | 2024-08-21 | 436-TM-C-24hr-CS100-1 | Liquid | Technical | 0 | 0 | 0 | ControlSpike | 1 | 0 | 0.1545 | 35 | 5.4075
6 | 2024-08-21 | 436-TM-C-24hr-CS100-2 | Liquid | Technical | 0 | 0 | 0 | ControlSpike | 2 | 0 | 0.158 | 35 | 5.53
6 | 2024-08-21 | 436-TM-C-24hr-CS100-3 | Liquid | Technical | 0 | 0 | 0 | ControlSpike | 3 | 0 | 0.1705 | 35 | 5.9675
6 | 2024-08-21 | 436-TM-C-24hr-SPC-1 | StainlessSteel | Technical | 0 | 0 | 24 | SurfacePositiveControl | 1 | 0 | 0.0418 | 100 | 4.18
6 | 2024-08-21 | 436-TM-C-24hr-SPC-2 | StainlessSteel | Technical | 0 | 0 | 24 | SurfacePositiveControl | 2 | 0 | 0.045 | 100 | 4.5
6 | 2024-08-21 | 436-TM-C-24hr-SPC-3 | StainlessSteel | Technical | 0 | 0 | 24 | SurfacePositiveControl | 3 | 0 | 0.038 | 100 | 3.8
6 | 2024-08-21 | 436-TM-C-24hr-1.0-SPB | StainlessSteel | Technical | 0 | 0 | 0 | SurfaceBlank | 1 | 0 | ND | 100 | ND
6 | 2024-08-21 | 436-TM-C-24hr-LPC-1 | Liquid | Technical | 0 | 0 | 0 | LiquidPositiveControl | 1 | 1 | 0.1685 | 35 | 5.8975
6 | 2024-08-21 | 436-TM-C-24hr-LPC-2 | Liquid | Technical | 0 | 0 | 0 | LiquidPositiveControl | 2 | 1 | 0.16 | 35 | 5.6
6 | 2024-08-21 | 436-TM-C-24hr-LPC-3 | Liquid | Technical | 0 | 0 | 0 | LiquidPositiveControl | 3 | 1 | 0.149 | 35 | 5.215
6 | 2024-08-21 | 436-TM-C-24hr-1.0-LPB | Liquid | Technical | 0 | 0 | 0 | LiquidBlank | 1 | 0 | ND | 36 | ND
6 | 2024-08-21 | 436-TM-C-24hr-WS-1 | Wipe | Technical | 0 | 0 | 0 | WipeSpikes | 1 | 0 | 0.0436 | 100 | 4.36
6 | 2024-08-21 | 436-TM-C-24hr-WS-2 | Wipe | Technical | 0 | 0 | 0 | WipeSpikes | 2 | 0 | 0.03932 | 100 | 3.932
6 | 2024-08-21 | 436-TM-C-24hr-WS-3 | Wipe | Technical | 0 | 0 | 0 | WipeSpikes | 3 | 0 | 0.0432 | 100 | 4.32
6 | 2024-08-21 | 436-TM-C-24hr-1.0-WB | Wipe | Technical | 0 | 0 | 0 | WipeBlank | 1 | 0 | ND | 50 | ND
7 | 2024-10-28 | 436-PBR-1.0-6hr-C1 | Concrete | Technical | 1 | 0.81 | 0 | Blank | 1 | 0.0013889 | ND | 1.651 | ND
7 | 2024-10-28 | 436-PBR-1.0-6hr-C2 | Concrete | Technical | 1 | 0.81 | 0 | Blank | 1 | 0.0041667 | ND | 1.614 | ND
7 | 2024-10-28 | 436-PBR-1.0-6hr-C3 | Concrete | Technical | 1 | 0.81 | 0 | Blank | 1 | 0.0069444 | ND | 2.133 | ND
7 | 2024-10-28 | 436-PBR-1.0-6hr-C4 | Concrete | Technical | 1 | 0.81 | 0 | Blank | 1 | 0.0097222 | ND | 2.863 | ND
7 | 2024-10-28 | 436-PBR-1.0-6hr-C5 | Concrete | Technical | 1 | 0.81 | 0 | Blank | 1 | 0.026389 | ND | 3.259 | ND
7 | 2024-10-28 | Spilled during prep | Concrete | Technical | 1 | 0.81 | 0 | Blank | 1 | 0.051389 | ND | 3.645 | ND
7 | 2024-10-28 | 436-PBR-1.0-6hr-C7 | Concrete | Technical | 1 | 0.81 | 0 | Blank | 1 | 0.12639 | ND | 3.982 | ND
7 | 2024-10-28 | 436-PBR-1.0-6hr-C8 | Concrete | Technical | 1 | 0.81 | 0 | Blank | 1 | 0.23472 | ND | 3.939 | ND
7 | 2024-10-28 | 436-PBR-1.0-6hr-C9 | Concrete | Technical | 1 | 0.81 | 0 | Blank | 1 | 0.50139 | ND | 3.08 | ND
7 | 2024-10-28 | 436-PBR-1.0-6hr-C10 | Concrete | Technical | 1 | 0.81 | 0 | Blank | 1 | 1 | ND | 3.593 | ND
7 | 2024-10-28 | 436R-TM-TC1-6hr-1.0-C1 | Concrete | Technical | 1 | 0.81 | 6 | Test | 1 | 0.0013889 | 53.5354 | 0.696 | 37.2606 | 5827500 | 37.2606 | 0.00063939 | 5827462.7394 | 0.99999
7 | 2024-10-28 | 436R-TM-TC1-6hr-1.0-C2 | Concrete | Technical | 1 | 0.81 | 6 | Test | 1 | 0.0041667 | 51.1785 | 0.459 | 23.4909 | 5827500 | 98.0121 | 0.0016819 | 5827401.9879 | 0.99998
7 | 2024-10-28 | 436R-TM-TC1-6hr-1.0-C3 | Concrete | Technical | 1 | 0.81 | 6 | Test | 1 | 0.0069444 | 33.5017 | 0.662 | 22.1781 | 5827500 | 143.6811 | 0.0024656 | 5827356.3189 | 0.99998
7 | 2024-10-28 | 436R-TM-TC1-6hr-1.0-C4 | Concrete | Technical | 1 | 0.81 | 6 | Test | 1 | 0.0097222 | 59.9327 | 0.505 | 30.266 | 5827500 | 196.1253 | 0.0033655 | 5827303.8747 | 0.99997
7 | 2024-10-28 | 436R-TM-TC1-6hr-1.0-C5 | Concrete | Technical | 1 | 0.81 | 6 | Test | 1 | 0.026389 | 53.0303 | 0.512 | 27.1515 | 5827500 | 540.6303 | 0.0092772 | 5826959.3697 | 0.99991
7 | 2024-10-28 | 436R-TM-TC1-6hr-1.0-C6 | Concrete | Technical | 1 | 0.81 | 6 | Test | 1 | 0.051389 | 39.899 | 0.875 | 34.9116 | 5827500 | 1099.1985 | 0.018862 | 5826400.8015 | 0.99981
7 | 2024-10-28 | 436R-TM-TC1-6hr-1.0-C7 | Concrete | Technical | 1 | 0.81 | 6 | Test | 1 | 0.12639 | 71.2121 | 0.729 | 51.9136 | 5827500 | 3443.4803 | 0.05909 | 5824056.5197 | 0.99941
7 | 2024-10-28 | 436R-TM-TC1-6hr-1.0-C8 | Concrete | Technical | 1 | 0.81 | 6 | Test | 1 | 0.23472 | 34.8485 | 3.282 | 114.3727 | 5827500 | 9928.6485 | 0.17038 | 5817571.3515 | 0.9983
7 | 2024-10-28 | 436R-TM-TC1-6hr-1.0-C9 | Concrete | Technical | 1 | 0.81 | 6 | Test | 1 | 0.50139 | 15.7744 | 3.908 | 61.6464 | 5827500 | 26826.4844 | 0.46034 | 5800673.5156 | 0.9954
7 | 2024-10-28 | 436R-TM-TC1-6hr-1.0-C10 | Concrete | Technical | 1 | 0.81 | 6 | Test | 1 | 1 | 12.0034 | 4.793 | 57.5321 | 5827500 | 48219.0315 | 0.82744 | 5779280.9685 | 0.99173
7 | 2024-10-28 | 436R-TM-TC2-6hr-1.0-C1 | Concrete | Technical | 1 | 0.81 | 6 | Test | 2 | 0.0013889 | 468.0135 | 1.096 | 512.9428 | 5827500 | 512.9428 | 0.0088021 | 5826987.0572 | 0.99991
7 | 2024-10-28 | 436R-TM-TC2-6hr-1.0-C2 | Concrete | Technical | 1 | 0.81 | 6 | Test | 2 | 0.0041667 | 498.3165 | 1.444 | 719.569 | 5827500 | 1745.4545 | 0.029952 | 5825754.5455 | 0.9997
7 | 2024-10-28 | 436R-TM-TC2-6hr-1.0-C3 | Concrete | Technical | 1 | 0.81 | 6 | Test | 2 | 0.0069444 | 404.0404 | 1.638 | 661.8182 | 5827500 | 3126.8418 | 0.053657 | 5824373.1582 | 0.99946
7 | 2024-10-28 | 436R-TM-TC2-6hr-1.0-C4 | Concrete | Technical | 1 | 0.81 | 6 | Test | 2 | 0.0097222 | 365.3199 | 1.975 | 721.5067 | 5827500 | 4510.1667 | 0.077395 | 5822989.8333 | 0.99923
7 | 2024-10-28 | 436R-TM-TC2-6hr-1.0-C5 | Concrete | Technical | 1 | 0.81 | 6 | Test | 2 | 0.026389 | 331.6498 | 2.843 | 942.8805 | 5827500 | 14496.4899 | 0.24876 | 5813003.5101 | 0.99751
7 | 2024-10-28 | 436R-TM-TC2-6hr-1.0-C6 | Concrete | Technical | 1 | 0.81 | 6 | Test | 2 | 0.051389 | 225.5892 | 2.541 | 573.2222 | 5827500 | 28141.4141 | 0.48291 | 5799358.5859 | 0.99517
7 | 2024-10-28 | 436R-TM-TC2-6hr-1.0-C7 | Concrete | Technical | 1 | 0.81 | 6 | Test | 2 | 0.12639 | 170.0337 | 2.81 | 477.7946 | 5827500 | 56518.8687 | 0.96986 | 5770981.1313 | 0.9903
7 | 2024-10-28 | 436R-TM-TC2-6hr-1.0-C8 | Concrete | Technical | 1 | 0.81 | 6 | Test | 2 | 0.23472 | 213.8047 | 1.286 | 274.9529 | 5827500 | 85876.0202 | 1.4736 | 5741623.9798 | 0.98526
7 | 2024-10-28 | 436R-TM-TC2-6hr-1.0-C9 | Concrete | Technical | 1 | 0.81 | 6 | Test | 2 | 0.50139 | 98.8215 | 4.636 | 458.1367 | 5827500 | 156252.6182 | 2.6813 | 5671247.3818 | 0.97319
7 | 2024-10-28 | 436R-TM-TC2-6hr-1.0-C10 | Concrete | Technical | 1 | 0.81 | 6 | Test | 2 | 1 | 74.0741 | 4.009 | 296.963 | 5827500 | 291793.0077 | 5.0072 | 5535706.9923 | 0.94993
7 | 2024-10-28 | 436R-TM-TC3-6hr-1.0-C1 | Concrete | Technical | 1 | 0.81 | 6 | Test | 3 | 0.0013889 | 185.1852 | 1.433 | 265.3704 | 5827500 | 265.3704 | 0.0045538 | 5827234.6296 | 0.99995
7 | 2024-10-28 | 436R-TM-TC3-6hr-1.0-C2 | Concrete | Technical | 1 | 0.81 | 6 | Test | 3 | 0.0041667 | 76.0943 | 0.564 | 42.9172 | 5827500 | 573.6579 | 0.009844 | 5826926.3421 | 0.9999
7 | 2024-10-28 | 436R-TM-TC3-6hr-1.0-C3 | Concrete | Technical | 1 | 0.81 | 6 | Test | 3 | 0.0069444 | 171.7172 | 3.09 | 530.6061 | 5827500 | 1147.1811 | 0.019686 | 5826352.8189 | 0.9998
7 | 2024-10-28 | 436R-TM-TC3-6hr-1.0-C4 | Concrete | Technical | 1 | 0.81 | 6 | Test | 3 | 0.0097222 | 119.1919 | 0.535 | 63.7677 | 5827500 | 1741.5549 | 0.029885 | 5825758.4451 | 0.9997
7 | 2024-10-28 | 436R-TM-TC3-6hr-1.0-C5 | Concrete | Technical | 1 | 0.81 | 6 | Test | 3 | 0.026389 | 135.8586 | 1.95 | 264.9242 | 5827500 | 3713.7064 | 0.063727 | 5823786.2936 | 0.99936
7 | 2024-10-28 | 436R-TM-TC3-6hr-1.0-C6 | Concrete | Technical | 1 | 0.81 | 6 | Test | 3 | 0.051389 | 113.8047 | 1.666 | 189.5987 | 5827500 | 7804.4125 | 0.13392 | 5819695.5875 | 0.99866
7 | 2024-10-28 | 436R-TM-TC3-6hr-1.0-C7 | Concrete | Technical | 1 | 0.81 | 6 | Test | 3 | 0.12639 | 74.5791 | 3.418 | 254.9114 | 5827500 | 19806.1852 | 0.33987 | 5807693.8148 | 0.9966
7 | 2024-10-28 | 436R-TM-TC3-6hr-1.0-C8 | Concrete | Technical | 1 | 0.81 | 6 | Test | 3 | 0.23472 | 49.4949 | 3.125 | 154.6717 | 5827500 | 35779.9286 | 0.61398 | 5791720.0714 | 0.99386
7 | 2024-10-28 | 436R-TM-TC3-6hr-1.0-C9 | Concrete | Technical | 1 | 0.81 | 6 | Test | 3 | 0.50139 | ND | 6.072 | ND | 5827500 | 50628.4135 | 0.86878 | 5776871.5865 | 0.99131 | U
7 | 2024-10-28 | 436R-TM-TC3-6hr-1.0-C10 | Concrete | Technical | 1 | 0.81 | 6 | Test | 3 | 1 | 42.4242 | 3.845 | 163.1212 | 5827500 | 79908.671 | 1.3712 | 5747591.329 | 0.98629
7 | 2024-10-28 | 436R-TM-C-6hr-CS100-1 | Liquid | Technical | 0 | 0 | 0 | ControlSpike | 1 | 0 | 0.181 | 35 | 6.335
7 | 2024-10-28 | 436R-TM-C-6hr-CS100-2 | Liquid | Technical | 0 | 0 | 0 | ControlSpike | 2 | 0 | 0.1545 | 35 | 5.4075
7 | 2024-10-28 | 436R-TM-C-6hr-CS100-3 | Liquid | Technical | 0 | 0 | 0 | ControlSpike | 3 | 0 | 0.164 | 35 | 5.74
7 | 2024-10-28 | 436R-TM-C-6hr-SPC-1 | StainlessSteel | Technical | 0 | 0 | 6 | SurfacePositiveControl | 1 | 0 | 0.1292 | 30 | 3.876
7 | 2024-10-28 | 436R-TM-C-6hr-SPC-2 | StainlessSteel | Technical | 0 | 0 | 6 | SurfacePositiveControl | 2 | 0 | 0.1152 | 30 | 3.456
7 | 2024-10-28 | 436R-TM-C-6hr-SPC-3 | StainlessSteel | Technical | 0 | 0 | 6 | SurfacePositiveControl | 3 | 0 | 0.1034 | 30 | 3.102
7 | 2024-10-28 | 436R-TM-C-6hr-1.0-SPB | StainlessSteel | Technical | 0 | 0 | 0 | SurfaceBlank | 1 | 0 | ND | 30 | ND
7 | 2024-10-28 | 436R-TM-C-6hr-LPC-1 | Liquid | Technical | 0 | 0 | 0 | LiquidPositiveControl | 1 | 0 | 0.1615 | 35 | 5.6525
7 | 2024-10-28 | 436R-TM-C-6hr-LPC-2 | Liquid | Technical | 0 | 0 | 0 | LiquidPositiveControl | 2 | 0 | 0.1505 | 35 | 5.2675
7 | 2024-10-28 | 436R-TM-C-6hr-LPC-3 | Liquid | Technical | 0 | 0 | 0 | LiquidPositiveControl | 3 | 0 | 0.167 | 35 | 5.845
7 | 2024-10-28 | 436R-TM-C-6hr-1.0-LPB | Liquid | Technical | 0 | 0 | 0 | LiquidBlank | 1 | 0 | ND | 35 | ND
7 | 2024-10-28 | 436R-TM-C-6hr-WS-1 | Wipe | Technical | 0 | 0 | 0 | WipeSpikes | 1 | 0 | 0.0468 | 100 | 4.68
7 | 2024-10-28 | 436R-TM-C-6hr-WS-2 | Wipe | Technical | 0 | 0 | 0 | WipeSpikes | 2 | 0 | 0.0468 | 100 | 4.68
7 | 2024-10-28 | 436R-TM-C-6hr-WS-3 | Wipe | Technical | 0 | 0 | 0 | WipeSpikes | 3 | 0 | 0.0484 | 100 | 4.84
7 | 2024-10-28 | 436R-TM-C-6hr-1.0-WB | Wipe | Technical | 0 | 0 | 0 | WipeBlank | 1 | 0 | ND | 100 | ND
8 | 2025-01-14 | 436-PB-1.0-6hr-A1 | Asphalt | Technical | 1 | 0.76 | 0 | Blank | 1 | 0.0013889 | 4.4781 | 0.545 | 2.4406
8 | 2025-01-14 | 436-PB-1.0-6hr-A2 | Asphalt | Technical | 1 | 0.76 | 0 | Blank | 1 | 0.0041667 | 1.5337 | 0.313 | 0.48004
8 | 2025-01-14 | 436-PB-1.0-6hr-A3 | Asphalt | Technical | 1 | 0.76 | 0 | Blank | 1 | 0.0069444 | 1.5741 | 0.415 | 0.65324
8 | 2025-01-14 | 436-PB-1.0-6hr-A4 | Asphalt | Technical | 1 | 0.76 | 0 | Blank | 1 | 0.0097222 | 6.3468 | 0.395 | 2.507
8 | 2025-01-14 | 436-PB-1.0-6hr-A5 | Asphalt | Technical | 1 | 0.76 | 0 | Blank | 1 | 0.026389 | 2.4916 | 1.034 | 2.5763
8 | 2025-01-14 | 436-PB-1.0-6hr-A6 | Asphalt | Technical | 1 | 0.76 | 0 | Blank | 1 | 0.051389 | 2.1717 | 1.572 | 3.4139
8 | 2025-01-14 | 436-PB-1.0-6hr-A7 | Asphalt | Technical | 1 | 0.76 | 0 | Blank | 1 | 0.12639 | 1.8182 | 3.711 | 6.7473
8 | 2025-01-14 | 436-PB-1.0-6hr-A8 | Asphalt | Technical | 1 | 0.76 | 0 | Blank | 1 | 0.23472 | 1.8182 | 5.255 | 9.5545
8 | 2025-01-14 | 436-PB-1.0-6hr-A9 | Asphalt | Technical | 1 | 0.76 | 0 | Blank | 1 | 0.50139 | 2104.3771 | 4.062 | 8547.9798
8 | 2025-01-14 | 436-PB-1.0-6hr-A10 | Asphalt | Technical | 1 | 0.76 | 0 | Blank | 1 | 1 | 1.9192 | 4.581 | 8.7918
8 | 2025-01-14 | 436-TM-TC1-6hr-1.0-A1 | Asphalt | Technical | 1 | 0.76 | 6 | Test | 1 | 0.0013889 | 240.7407 | 0.555 | 133.6111 | 3815000 | 133.6111 | 0.0035023 | 3814866.3889 | 0.99996
8 | 2025-01-14 | 436-TM-TC1-6hr-1.0-A2 | Asphalt | Technical | 1 | 0.76 | 6 | Test | 1 | 0.0041667 | 247.4747 | 0.915 | 226.4394 | 3815000 | 493.6616 | 0.01294 | 3814506.3384 | 0.99987
8 | 2025-01-14 | 436-TM-TC1-6hr-1.0-A3 | Asphalt | Technical | 1 | 0.76 | 6 | Test | 1 | 0.0069444 | 140.9091 | 2.035 | 286.75 | 3815000 | 1006.851 | 0.026392 | 3813993.149 | 0.99974
8 | 2025-01-14 | 436-TM-TC1-6hr-1.0-A4 | Asphalt | Technical | 1 | 0.76 | 6 | Test | 1 | 0.0097222 | 250.8418 | 1.9 | 476.5993 | 3815000 | 1770.2003 | 0.046401 | 3813229.7997 | 0.99954
8 | 2025-01-14 | 436-TM-TC1-6hr-1.0-A5 | Asphalt | Technical | 1 | 0.76 | 6 | Test | 1 | 0.026389 | 323.2323 | 1.022 | 330.3434 | 3815000 | 6611.8569 | 0.17331 | 3808388.1431 | 0.99827
8 | 2025-01-14 | 436-TM-TC1-6hr-1.0-A6 | Asphalt | Technical | 1 | 0.76 | 6 | Test | 1 | 0.051389 | 190.2357 | 2.861 | 544.2643 | 3815000 | 14483.3266 | 0.37964 | 3800516.6734 | 0.9962
8 | 2025-01-14 | 436-TM-TC1-6hr-1.0-A7 | Asphalt | Technical | 1 | 0.76 | 6 | Test | 1 | 0.12639 | 239.0572 | 3.083 | 737.0135 | 3815000 | 49077.8266 | 1.2864 | 3765922.1734 | 0.98714
8 | 2025-01-14 | 436-TM-TC1-6hr-1.0-A8 | Asphalt | Technical | 1 | 0.76 | 6 | Test | 1 | 0.23472 | 254.2088 | 4.75 | 1207.4916 | 3815000 | 124913.5236 | 3.2743 | 3690086.4764 | 0.96726
8 | 2025-01-14 | 436-TM-TC1-6hr-1.0-A9 | Asphalt | Technical | 1 | 0.76 | 6 | Test | 1 | 0.50139 | 91.9192 | 8.202 | 753.9212 | 3815000 | 313209.1519 | 8.2099 | 3501790.8481 | 0.9179
8 | 2025-01-14 | 436-TM-TC1-6hr-1.0-A10 | Asphalt | Technical | 1 | 0.76 | 6 | Test | 1 | 1 | 90.7407 | 4.297 | 389.913 | 3815000 | 518527.3863 | 13.5918 | 3296472.6137 | 0.86408
8 | 2025-01-14 | 436-TM-TC2-6hr-1.0-A1 | Asphalt | Technical | 1 | 0.76 | 6 | Test | 2 | 0.0013889 | 59.0909 | 0.622 | 36.7545 | 3815000 | 36.7545 | 0.00096342 | 3814963.2455 | 0.99999
8 | 2025-01-14 | 436-TM-TC2-6hr-1.0-A2 | Asphalt | Technical | 1 | 0.76 | 6 | Test | 2 | 0.0041667 | 73.064 | 0.501 | 36.6051 | 3815000 | 110.1141 | 0.0028863 | 3814889.8859 | 0.99997
8 | 2025-01-14 | 436-TM-TC2-6hr-1.0-A3 | Asphalt | Technical | 1 | 0.76 | 6 | Test | 2 | 0.0069444 | 202.0202 | 1.041 | 210.303 | 3815000 | 357.0222 | 0.0093584 | 3814642.9778 | 0.99991
8 | 2025-01-14 | 436-TM-TC2-6hr-1.0-A4 | Asphalt | Technical | 1 | 0.76 | 6 | Test | 2 | 0.0097222 | 306.3973 | 0.933 | 285.8687 | 3815000 | 853.1939 | 0.022364 | 3814146.8061 | 0.99978
8 | 2025-01-14 | 436-TM-TC2-6hr-1.0-A5 | Asphalt | Technical | 1 | 0.76 | 6 | Test | 2 | 0.026389 | 308.0808 | 1.774 | 546.5354 | 3815000 | 5847.6182 | 0.15328 | 3809152.3818 | 0.99847
8 | 2025-01-14 | 436-TM-TC2-6hr-1.0-A6 | Asphalt | Technical | 1 | 0.76 | 6 | Test | 2 | 0.051389 | 289.5623 | 6.963 | 2016.2222 | 3815000 | 28912.4364 | 0.75786 | 3786087.5636 | 0.99242
8 | 2025-01-14 | 436-TM-TC2-6hr-1.0-A7 | Asphalt | Technical | 1 | 0.76 | 6 | Test | 2 | 0.12639 | 176.7677 | 4.73 | 836.1111 | 3815000 | 105925.4364 | 2.7766 | 3709074.5636 | 0.97223
8 | 2025-01-14 | 436-TM-TC2-6hr-1.0-A8 | Asphalt | Technical | 1 | 0.76 | 6 | Test | 2 | 0.23472 | 102.5253 | 4.005 | 410.6136 | 3815000 | 154547.7015 | 4.0511 | 3660452.2985 | 0.95949
8 | 2025-01-14 | 436-TM-TC2-6hr-1.0-A9 | Asphalt | Technical | 1 | 0.76 | 6 | Test | 2 | 0.50139 | 137.3737 | 3.703 | 508.6949 | 3815000 | 242801.3258 | 6.3644 | 3572198.6742 | 0.93636
8 | 2025-01-14 | 436-TM-TC2-6hr-1.0-A10 | Asphalt | Technical | 1 | 0.76 | 6 | Test | 2 | 1 | 100.5051 | 4.019 | 403.9298 | 3815000 | 406617.4679 | 10.6584 | 3408382.5321 | 0.89342
8 | 2025-01-14 | 436-TM-TC3-6hr-1.0-A1 | Asphalt | Technical | 1 | 0.76 | 6 | Test | 3 | 0.0013889 | 634.6801 | 1.48 | 939.3266 | 3815000 | 939.3266 | 0.024622 | 3814060.6734 | 0.99975
8 | 2025-01-14 | 436-TM-TC3-6hr-1.0-A2 | Asphalt | Technical | 1 | 0.76 | 6 | Test | 3 | 0.0041667 | 547.138 | 2.317 | 1267.7189 | 3815000 | 3146.3721 | 0.082474 | 3811853.6279 | 0.99918
8 | 2025-01-14 | 436-TM-TC3-6hr-1.0-A3 | Asphalt | Technical | 1 | 0.76 | 6 | Test | 3 | 0.0069444 | 656.5657 | 2.302 | 1511.4141 | 3815000 | 5925.5051 | 0.15532 | 3809074.4949 | 0.99845
8 | 2025-01-14 | 436-TM-TC3-6hr-1.0-A4 | Asphalt | Technical | 1 | 0.76 | 6 | Test | 3 | 0.0097222 | 614.4781 | 3.141 | 1930.0758 | 3815000 | 9366.9949 | 0.24553 | 3805633.0051 | 0.99754
8 | 2025-01-14 | 436-TM-TC3-6hr-1.0-A5 | Asphalt | Technical | 1 | 0.76 | 6 | Test | 3 | 0.026389 | 597.6431 | 1.988 | 1188.1145 | 3815000 | 28076.1364 | 0.73594 | 3786923.8636 | 0.99264
8 | 2025-01-14 | 436-TM-TC3-6hr-1.0-A6 | Asphalt | Technical | 1 | 0.76 | 6 | Test | 3 | 0.051389 | 425.9259 | 5.923 | 2522.7593 | 3815000 | 61474 | 1.6114 | 3753526 | 0.98389
8 | 2025-01-14 | 436-TM-TC3-6hr-1.0-A7 | Asphalt | Technical | 1 | 0.76 | 6 | Test | 3 | 0.12639 | 562.2896 | 4.817 | 2708.5488 | 3815000 | 202719.3182 | 5.3137 | 3612280.6818 | 0.94686
8 | 2025-01-14 | 436-TM-TC3-6hr-1.0-A8 | Asphalt | Technical | 1 | 0.76 | 6 | Test | 3 | 0.23472 | 387.2054 | 3.308 | 1280.8754 | 3815000 | 358306.8636 | 9.3921 | 3456693.1364 | 0.90608
8 | 2025-01-14 | 436-TM-TC3-6hr-1.0-A9 | Asphalt | Technical | 1 | 0.76 | 6 | Test | 3 | 0.50139 | 301.3468 | 2.85 | 858.8384 | 3815000 | 563719.3889 | 14.7764 | 3251280.6111 | 0.85224
8 | 2025-01-14 | 436-TM-TC3-6hr-1.0-A10 | Asphalt | Technical | 1 | 0.76 | 6 | Test | 3 | 1 | 145.1178 | 5.231 | 759.1114 | 3815000 | 854141.3837 | 22.389 | 2960858.6163 | 0.77611
8 | 2025-01-14 | 436-TM-A-6hr-SPC-1 | StainlessSteel | Technical | 0 | 0 | 6 | SurfacePositiveControl | 1 | 0 | 0.0496 | 100 | 4.96
8 | 2025-01-14 | 436-TM-A-6hr-SPC-2 | StainlessSteel | Technical | 0 | 0 | 6 | SurfacePositiveControl | 2 | 0 | 0.048 | 100 | 4.8
8 | 2025-01-14 | 436-TM-A-6hr-SPC-3 | StainlessSteel | Technical | 0 | 0 | 6 | SurfacePositiveControl | 3 | 0 | 0.055 | 100 | 5.5
8 | 2025-01-14 | 436-TM-A-6hr-1.0-SPB | StainlessSteel | Technical | 0 | 0 | 0 | SurfaceBlank | 1 | 0 | ND | 100 | ND
8 | 2025-01-14 | 436-TM-A-6hr-SPC-1 | Liquid | Technical | 0 | 0 | 0 | ControlSpike | 1 | 0 | 0.124 | 30 | 3.72
8 | 2025-01-14 | 436-TM-A-6hr-SPC-2 | Liquid | Technical | 0 | 0 | 0 | ControlSpike | 2 | 0 | 0.12 | 30 | 3.6
8 | 2025-01-14 | 436-TM-A-6hr-SPC-3 | Liquid | Technical | 0 | 0 | 0 | ControlSpike | 3 | 0 | 0.1375 | 30 | 4.125
8 | 2025-01-14 | 436-TM-A-6hr-LPC-1 | Liquid | Technical | 0 | 0 | 0 | LiquidPositiveControl | 1 | 0 | 0.164 | 35 | 5.74
8 | 2025-01-14 | 436-TM-A-6hr-LPC-2 | Liquid | Technical | 0 | 0 | 0 | LiquidPositiveControl | 2 | 0 | 0.1655 | 35 | 5.7925
8 | 2025-01-14 | 436-TM-A-6hr-LPC-3 | Liquid | Technical | 0 | 0 | 0 | LiquidPositiveControl | 3 | 0 | 0.1735 | 35 | 6.0725
8 | 2025-01-14 | 436-TM-A-6hr-1.0-LPB | Liquid | Technical | 0 | 0 | 0 | LiquidBlank | 1 | 0 | ND | 35 | ND
8 | 2025-01-14 | 436-TM-A-6hr-WS-1 | Wipe | Technical | 0 | 0 | 0 | WipeSpikes | 1 | 0 | 0.0496 | 50 | 2.48
8 | 2025-01-14 | 436-TM-A-6hr-WS-2 | Wipe | Technical | 0 | 0 | 0 | WipeSpikes | 2 | 0 | 0.0516 | 50 | 2.58
8 | 2025-01-14 | 436-TM-A-6hr-WS-3 | Wipe | Technical | 0 | 0 | 0 | WipeSpikes | 3 | 0 | 0.054 | 50 | 2.7
8 | 2025-01-14 | 436-TM-A-6hr-1.0-WB | Wipe | Technical | 0 | 0 | 0 | WipeBlank | 1 | 0 | ND | 50 | ND
9 | 2025-02-10 | 436-AM-A-1hr-1.0-PB-1 | Asphalt | Analytical | 1 | 0.76 | 0 | Blank | 1 | 0.0013889 | ND | 1.359 | ND
9 | 2025-02-10 | 436-AM-A-1hr-1.0-PB-2 | Asphalt | Analytical | 1 | 0.76 | 0 | Blank | 1 | 0.0041667 | ND | 1.251 | ND
9 | 2025-02-10 | 436-AM-A-1hr-1.0-PB-3 | Asphalt | Analytical | 1 | 0.76 | 0 | Blank | 1 | 0.0069444 | ND | 0.763 | ND
9 | 2025-02-10 | 436-AM-A-1hr-1.0-PB-4 | Asphalt | Analytical | 1 | 0.76 | 0 | Blank | 1 | 0.0097222 | ND | 1.696 | ND
9 | 2025-02-10 | 436-AM-A-1hr-1.0-PB-5 | Asphalt | Analytical | 1 | 0.76 | 0 | Blank | 1 | 0.026389 | ND | 0.467 | ND
9 | 2025-02-10 | 436-AM-A-1hr-1.0-PB-6 | Asphalt | Analytical | 1 | 0.76 | 0 | Blank | 1 | 0.051389 | ND | 1.423 | ND
9 | 2025-02-10 | 436-AM-A-1hr-1.0-PB-7 | Asphalt | Analytical | 1 | 0.76 | 0 | Blank | 1 | 0.12639 | ND | 4.014 | ND
9 | 2025-02-10 | 436-AM-A-1hr-1.0-PB-8 | Asphalt | Analytical | 1 | 0.76 | 0 | Blank | 1 | 0.23472 | ND | 4.529 | ND
9 | 2025-02-10 | 436-AM-A-1hr-1.0-PB-9 | Asphalt | Analytical | 1 | 0.76 | 0 | Blank | 1 | 0.50139 | ND | 4.666 | ND
9 | 2025-02-10 | 436-AM-A-1hr-1.0-PB-10 | Asphalt | Analytical | 1 | 0.76 | 0 | Blank | 1 | 1 | ND | 4.633 | ND
9 | 2025-02-10 | 436-AM-A-1hr-1.0-TC1-1 | Asphalt | Analytical | 1 | 0.76 | 1 | Test | 1 | 0.0013889 | 28500 | 1.0012 | 28534.2 | 88000000 | 28534.2 | 0.032425 | 87971465.8 | 0.99968
9 | 2025-02-10 | 436-AM-A-1hr-1.0-TC1-2 | Asphalt | Analytical | 1 | 0.76 | 1 | Test | 1 | 0.0041667 | 33700 | 1.242 | 41855.4 | 88000000 | 98923.8 | 0.11241 | 87901076.2 | 0.99888
9 | 2025-02-10 | 436-AM-A-1hr-1.0-TC1-3 | Asphalt | Analytical | 1 | 0.76 | 1 | Test | 1 | 0.0069444 | 31200 | 1.764 | 55036.8 | 88000000 | 195816 | 0.22252 | 87804184 | 0.99777
9 | 2025-02-10 | 436-AM-A-1hr-1.0-TC1-4 | Asphalt | Analytical | 1 | 0.76 | 1 | Test | 1 | 0.0097222 | 30700 | 4.401 | 135110.7 | 88000000 | 385963.5 | 0.43859 | 87614036.5 | 0.99561
9 | 2025-02-10 | 436-AM-A-1hr-1.0-TC1-5 | Asphalt | Analytical | 1 | 0.76 | 1 | Test | 1 | 0.026389 | 53400 | 2.541 | 135689.4 | 88000000 | 2010764.1 | 2.285 | 85989235.9 | 0.97715
9 | 2025-02-10 | 436-AM-A-1hr-1.0-TC1-6 | Asphalt | Analytical | 1 | 0.76 | 1 | Test | 1 | 0.051389 | 36400 | 3.388 | 123323.2 | 88000000 | 4341877.5 | 4.934 | 83658122.5 | 0.95066
9 | 2025-02-10 | 436-AM-A-1hr-1.0-TC1-7 | Asphalt | Analytical | 1 | 0.76 | 1 | Test | 1 | 0.12639 | 22600 | 3.249 | 73427.4 | 88000000 | 9654143.7 | 10.9706 | 78345856.3 | 0.89029
9 | 2025-02-10 | 436-AM-A-1hr-1.0-TC1-8 | Asphalt | Analytical | 1 | 0.76 | 1 | Test | 1 | 0.23472 | 10400 | 6.15 | 63960 | 88000000 | 15012252.3 | 17.0594 | 72987747.7 | 0.82941
9 | 2025-02-10 | 436-AM-A-1hr-1.0-TC1-9 | Asphalt | Analytical | 1 | 0.76 | 1 | Test | 1 | 0.50139 | 5730 | 3.225 | 18479.25 | 88000000 | 22926420.3 | 26.0528 | 65073579.7 | 0.73947
9 | 2025-02-10 | 436-AM-A-1hr-1.0-TC1-10 | Asphalt | Analytical | 1 | 0.76 | 1 | Test | 1 | 1 | 3610 | 3.634 | 13118.74 | 88000000 | 28598259.505 | 32.498 | 59401740.495 | 0.67502
9 | 2025-02-10 | 436-AM-A-1hr-1.0-TC2-1 | Asphalt | Analytical | 1 | 0.76 | 1 | Test | 2 | 0.0013889 | 64800 | 0.934 | 60523.2 | 88000000 | 60523.2 | 0.068776 | 87939476.8 | 0.99931
9 | 2025-02-10 | 436-AM-A-1hr-1.0-TC2-2 | Asphalt | Analytical | 1 | 0.76 | 1 | Test | 2 | 0.0041667 | 17800 | 0.553 | 9843.4 | 88000000 | 130889.8 | 0.14874 | 87869110.2 | 0.99851
9 | 2025-02-10 | 436-AM-A-1hr-1.0-TC2-3 | Asphalt | Analytical | 1 | 0.76 | 1 | Test | 2 | 0.0069444 | 26000 | 2.644 | 68744 | 88000000 | 209477.2 | 0.23804 | 87790522.8 | 0.99762
9 | 2025-02-10 | 436-AM-A-1hr-1.0-TC2-4 | Asphalt | Analytical | 1 | 0.76 | 1 | Test | 2 | 0.0097222 | 15900 | 0.54 | 8586 | 88000000 | 286807.2 | 0.32592 | 87713192.8 | 0.99674
9 | 2025-02-10 | 436-AM-A-1hr-1.0-TC2-5 | Asphalt | Analytical | 1 | 0.76 | 1 | Test | 2 | 0.026389 | 30400 | 0.472 | 14348.8 | 88000000 | 424416 | 0.48229 | 87575584 | 0.99518
9 | 2025-02-10 | 436-AM-A-1hr-1.0-TC2-6 | Asphalt | Analytical | 1 | 0.76 | 1 | Test | 2 | 0.051389 | 2400 | 0.828 | 1987.2 | 88000000 | 571440 | 0.64936 | 87428560 | 0.99351
9 | 2025-02-10 | 436-AM-A-1hr-1.0-TC2-7 | Asphalt | Analytical | 1 | 0.76 | 1 | Test | 2 | 0.12639 | 25500 | 0.858 | 21879 | 88000000 | 1215827.4 | 1.3816 | 86784172.6 | 0.98618
9 | 2025-02-10 | 436-AM-A-1hr-1.0-TC2-8 | Asphalt | Analytical | 1 | 0.76 | 1 | Test | 2 | 0.23472 | 32400 | 1.61 | 52164 | 88000000 | 4103504.4 | 4.6631 | 83896495.6 | 0.95337
9 | 2025-02-10 | 436-AM-A-1hr-1.0-TC2-9 | Asphalt | Analytical | 1 | 0.76 | 1 | Test | 2 | 0.50139 | 11900 | 3.951 | 47016.9 | 88000000 | 13624870.8 | 15.4828 | 74375129.2 | 0.84517
9 | 2025-02-10 | 436-AM-A-1hr-1.0-TC2-10 | Asphalt | Analytical | 1 | 0.76 | 1 | Test | 2 | 1 | 5700 | 4.043 | 23045.1 | 88000000 | 26200999.8 | 29.7739 | 61799000.2 | 0.70226
9 | 2025-02-10 | 436-AM-A-1hr-1.0-TC3-1 | Asphalt | Analytical | 1 | 0.76 | 1 | Test | 3 | 0.0013889 | 26000 | 0.815 | 21190 | 88000000 | 21190 | 0.02408 | 87978810 | 0.99976
9 | 2025-02-10 | 436-AM-A-1hr-1.0-TC3-2 | Asphalt | Analytical | 1 | 0.76 | 1 | Test | 3 | 0.0041667 | 13900 | 0.598 | 8312.2 | 88000000 | 50692.2 | 0.057605 | 87949307.8 | 0.99942
9 | 2025-02-10 | 436-AM-A-1hr-1.0-TC3-3 | Asphalt | Analytical | 1 | 0.76 | 1 | Test | 3 | 0.0069444 | 8790 | 0.491 | 4315.89 | 88000000 | 63320.29 | 0.071955 | 87936679.71 | 0.99928
9 | 2025-02-10 | 436-AM-A-1hr-1.0-TC3-4 | Asphalt | Analytical | 1 | 0.76 | 1 | Test | 3 | 0.0097222 | 9520 | 0.323 | 3074.96 | 88000000 | 70711.14 | 0.080354 | 87929288.86 | 0.9992
9 | 2025-02-10 | 436-AM-A-1hr-1.0-TC3-5 | Asphalt | Analytical | 1 | 0.76 | 1 | Test | 3 | 0.026389 | 20600 | 0.745 | 15347 | 88000000 | 181242.9 | 0.20596 | 87818757.1 | 0.99794
9 | 2025-02-10 | 436-AM-A-1hr-1.0-TC3-6 | Asphalt | Analytical | 1 | 0.76 | 1 | Test | 3 | 0.051389 | 26500 | 1.047 | 27745.5 | 88000000 | 569075.4 | 0.64668 | 87430924.6 | 0.99353
9 | 2025-02-10 | 436-AM-A-1hr-1.0-TC3-7 | Asphalt | Analytical | 1 | 0.76 | 1 | Test | 3 | 0.12639 | 34300 | 3.606 | 123685.8 | 88000000 | 4657720.5 | 5.2929 | 83342279.5 | 0.94707
9 | 2025-02-10 | 436-AM-A-1hr-1.0-TC3-8 | Asphalt | Analytical | 1 | 0.76 | 1 | Test | 3 | 0.23472 | 25100 | 4.088 | 102608.8 | 88000000 | 13483209.9 | 15.3218 | 74516790.1 | 0.84678
9 | 2025-02-10 | 436-AM-A-1hr-1.0-TC3-9 | Asphalt | Analytical | 1 | 0.76 | 1 | Test | 3 | 0.50139 | 15800 | 3.962 | 62599.6 | 88000000 | 29343216.3 | 33.3446 | 58656783.7 | 0.66655
9 | 2025-02-10 | 436-AM-A-1hr-1.0-TC3-10 | Asphalt | Analytical | 1 | 0.76 | 1 | Test | 3 | 1 | 4900 | 2.897 | 14195.3 | 88000000 | 43127900.85 | 49.009 | 44872099.15 | 0.50991
9 | 2025-02-10 | 436-AM-A-CS100-1 | Liquid | Analytical | 0 | 0 | 0 | ControlSpike | 1 | 0 | 6.05 | 15 | 90.75
9 | 2025-02-10 | 436-AM-A-CS100-2 | Liquid | Analytical | 0 | 0 | 0 | ControlSpike | 2 | 0 | 5.55 | 15 | 83.25
9 | 2025-02-10 | 436-AM-A-CS100-3 | Liquid | Analytical | 0 | 0 | 0 | ControlSpike | 3 | 0 | 6 | 15 | 90
9 | 2025-02-10 | 436-AM-A-SPC-1 | StainlessSteel | Analytical | 0 | 0 | 1 | SurfacePositiveControl | 1 | 0 | 2.565 | 30 | 76.95
9 | 2025-02-10 | 436-AM-A-SPC-2 | StainlessSteel | Analytical | 0 | 0 | 1 | SurfacePositiveControl | 2 | 0 | 2.21 | 30 | 66.3
9 | 2025-02-10 | 436-AM-A-SPC-3 | StainlessSteel | Analytical | 0 | 0 | 1 | SurfacePositiveControl | 3 | 0 | 1.92 | 30 | 57.6
9 | 2025-02-10 | 436-AM-A-1.0-SPB | StainlessSteel | Analytical | 0 | 0 | 0 | SurfaceBlank | 1 | 0 | ND | 30 | ND
9 | 2025-02-10 | 436-AM-A-LPC-1 | Liquid | Analytical | 0 | 0 | 0 | LiquidPositiveControl | 1 | 0 | 5.45 | 30 | 163.5
9 | 2025-02-10 | 436-AM-A-LPC-2 | Liquid | Analytical | 0 | 0 | 0 | LiquidPositiveControl | 2 | 0 | 5.8 | 30 | 174
9 | 2025-02-10 | 436-AM-A-LPC-3 | Liquid | Analytical | 0 | 0 | 0 | LiquidPositiveControl | 3 | 0 | 6.1 | 30 | 183
9 | 2025-02-10 | 436-AM-A-1.0-LPB | Liquid | Analytical | 0 | 0 | 0 | LiquidBlank | 1 | 0 | ND | 30 | ND
9 | 2025-02-10 | 436-AM-A-WS-1 | Wipe | Analytical | 0 | 0 | 0 | WipeSpikes | 1 | 0 | 1.66 | 100 | 166
9 | 2025-02-10 | 436-AM-A-WS-2 | Wipe | Analytical | 0 | 0 | 0 | WipeSpikes | 2 | 0 | 1.7 | 100 | 170
9 | 2025-02-10 | 436-AM-A-WS-3 | Wipe | Analytical | 0 | 0 | 0 | WipeSpikes | 3 | 0 | 1.765 | 100 | 176.5
9 | 2025-02-10 | 436-AM-A-1.0-WB | Wipe | Analytical | 0 | 0 | 0 | WipeBlank | 1 | 0 | ND | 100 | ND
10 | 2023-04-06 | 299-TC1-2.5-C1 | Concrete | Analytical | 2.5 | 2.34 | 1 | Test | 1 | 0.0013889 | 2516.6667 | 1.301 | 3274.1833 | 47483330 | 3274.1833 | 0.0068954 | 47480055.8167 | 0.99993 | J
10 | 2023-04-06 | 299-TC1-2.5-C2 | Concrete | Analytical | 2.5 | 2.34 | 1 | Test | 1 | 0.0041667 | 2456.6667 | 0.423 | 1039.17 | 47483330 | 7587.5367 | 0.015979 | 47475742.4633 | 0.99984 | J
10 | 2023-04-06 | 299-TC1-2.5-C3 | Concrete | Analytical | 2.5 | 2.34 | 1 | Test | 1 | 0.0069444 | 2246.6667 | 0.996 | 2237.68 | 47483330 | 10864.3867 | 0.02288 | 47472465.6133 | 0.99977 | J
10 | 2023-04-06 | 299-TC1-2.5-C4 | Concrete | Analytical | 2.5 | 2.34 | 1 | Test | 1 | 0.0097222 | 2803.3333 | 0.689 | 1931.4967 | 47483330 | 15033.5633 | 0.031661 | 47468296.4367 | 0.99968 | J
10 | 2023-04-06 | 299-TC1-2.5-C5 | Concrete | Analytical | 2.5 | 2.34 | 1 | Test | 1 | 0.026389 | 1696.6667 | 0.788 | 1336.9733 | 47483330 | 34644.3833 | 0.072961 | 47448685.6167 | 0.99927 | J
10 | 2023-04-06 | 299-TC1-2.5-C6 | Concrete | Analytical | 2.5 | 2.34 | 1 | Test | 1 | 0.051389 | 1603.3333 | 0.899 | 1441.3967 | 47483330 | 59649.7133 | 0.12562 | 47423680.2867 | 0.99874 | J
10 | 2023-04-06 | 299-TC1-2.5-C7 | Concrete | Analytical | 2.5 | 2.34 | 1 | Test | 1 | 0.12639 | 646.6667 | 1.203 | 777.94 | 47483330 | 119571.8033 | 0.25182 | 47363758.1967 | 0.99748 | J
10 | 2023-04-06 | 299-TC1-2.5-C8 | Concrete | Analytical | 2.5 | 2.34 | 1 | Test | 1 | 0.23472 | 226 | 7.922 | 1790.372 | 47483330 | 219735.9713 | 0.46276 | 47263594.0287 | 0.99537
10 | 2023-04-06 | 299-TC1-2.5-C9 | Concrete | Analytical | 2.5 | 2.34 | 1 | Test | 1 | 0.50139 | 203.3333 | 10.743 | 2184.41 | 47483330 | 601315.0433 | 1.2664 | 46882014.9567 | 0.98734
10 | 2023-04-06 | 299-TC1-2.5-C10 | Concrete | Analytical | 2.5 | 2.34 | 1 | Test | 1 | 1 | 226 | 8.313 | 1878.738 | 47483330 | 1330650.1093 | 2.8024 | 46152679.8907 | 0.97198
10 | 2023-04-06 | 299-TC2-2.5-C1 | Concrete | Analytical | 2.5 | 2.34 | 1 | Test | 2 | 0.0013889 | 2763.3333 | 2.616 | 7228.88 | 47483330 | 7228.88 | 0.015224 | 47476101.12 | 0.99985 | J
10 | 2023-04-06 | 299-TC2-2.5-C2 | Concrete | Analytical | 2.5 | 2.34 | 1 | Test | 2 | 0.0041667 | 2710 | 1.981 | 5368.51 | 47483330 | 19826.27 | 0.041754 | 47463503.73 | 0.99958 | J
10 | 2023-04-06 | 299-TC2-2.5-C3 | Concrete | Analytical | 2.5 | 2.34 | 1 | Test | 2 | 0.0069444 | 2500 | 0.736 | 1840 | 47483330 | 27034.78 | 0.056935 | 47456295.22 | 0.99943 | J
10 | 2023-04-06 | 299-TC2-2.5-C4 | Concrete | Analytical | 2.5 | 2.34 | 1 | Test | 2 | 0.0097222 | 2420 | 0.571 | 1381.82 | 47483330 | 30256.6 | 0.06372 | 47453073.4 | 0.99936 | J
10 | 2023-04-06 | 299-TC2-2.5-C5 | Concrete | Analytical | 2.5 | 2.34 | 1 | Test | 2 | 0.026389 | 1986.6667 | 0.924 | 1835.68 | 47483330 | 49561.6 | 0.10438 | 47433768.4 | 0.99896 | J
10 | 2023-04-06 | 299-TC2-2.5-C6 | Concrete | Analytical | 2.5 | 2.34 | 1 | Test | 2 | 0.051389 | 1113.3333 | 3.658 | 4072.5733 | 47483330 | 102735.88 | 0.21636 | 47380594.12 | 0.99784 | J
10 | 2023-04-06 | 299-TC2-2.5-C7 | Concrete | Analytical | 2.5 | 2.34 | 1 | Test | 2 | 0.12639 | 249 | 8.821 | 2196.429 | 47483330 | 271998.943 | 0.57283 | 47211331.057 | 0.99427
10 | 2023-04-06 | 299-TC2-2.5-C8 | Concrete | Analytical | 2.5 | 2.34 | 1 | Test | 2 | 0.23472 | 93.6667 | 8.58 | 803.66 | 47483330 | 389002.414 | 0.81924 | 47094327.586 | 0.99181
10 | 2023-04-06 | 299-TC2-2.5-C9 | Concrete | Analytical | 2.5 | 2.34 | 1 | Test | 2 | 0.50139 | 164 | 12.252 | 2009.328 | 47483330 | 659049.262 | 1.388 | 46824280.738 | 0.98612
10 | 2023-04-06 | 299-TC2-2.5-C10 | Concrete | Analytical | 2.5 | 2.34 | 1 | Test | 2 | 1 | 278 | 8.95 | 2488.1 | 47483330 | 1466337.588 | 3.0881 | 46016992.412 | 0.96912
10 | 2023-04-06 | 299-TC3-2.5-C1 | Concrete | Analytical | 2.5 | 2.34 | 1 | Test | 3 | 0.0013889 | 1056.6667 | 1.9585 | 2069.4817 | 47483330 | 2069.4817 | 0.0043583 | 47481260.5183 | 0.99996 | J
10 | 2023-04-06 | 299-TC3-2.5-C2 | Concrete | Analytical | 2.5 | 2.34 | 1 | Test | 3 | 0.0041667 | 1586.6667 | 1.202 | 1907.1733 | 47483330 | 6046.1367 | 0.012733 | 47477283.8633 | 0.99987 | J
10 | 2023-04-06 | 299-TC3-2.5-C3 | Concrete | Analytical | 2.5 | 2.34 | 1 | Test | 3 | 0.0069444 | 1473.3333 | 0.866 | 1275.9067 | 47483330 | 9229.2167 | 0.019437 | 47474100.7833 | 0.99981 | J
10 | 2023-04-06 | 299-TC3-2.5-C4 | Concrete | Analytical | 2.5 | 2.34 | 1 | Test | 3 | 0.0097222 | 1110 | 0.63 | 699.3 | 47483330 | 11204.4233 | 0.023597 | 47472125.5767 | 0.99976 | J
10 | 2023-04-06 | 299-TC3-2.5-C5 | Concrete | Analytical | 2.5 | 2.34 | 1 | Test | 3 | 0.026389 | 1306.6667 | 0.662 | 865.0133 | 47483330 | 20590.3033 | 0.043363 | 47462739.6967 | 0.99957 | J
10 | 2023-04-06 | 299-TC3-2.5-C6 | Concrete | Analytical | 2.5 | 2.34 | 1 | Test | 3 | 0.051389 | 896.6667 | 1.507 | 1351.2767 | 47483330 | 40536.9133 | 0.085371 | 47442793.0867 | 0.99915 | J
10 | 2023-04-06 | 299-TC3-2.5-C7 | Concrete | Analytical | 2.5 | 2.34 | 1 | Test | 3 | 0.12639 | 680 | 2.444 | 1661.92 | 47483330 | 121893.2233 | 0.25671 | 47361436.7767 | 0.99743 | J
10 | 2023-04-06 | 299-TC3-2.5-C8 | Concrete | Analytical | 2.5 | 2.34 | 1 | Test | 3 | 0.23472 | 144.6667 | 7.038 | 1018.164 | 47483330 | 226416.4993 | 0.47683 | 47256913.5007 | 0.99523
10 | 2023-04-06 | 299-TC3-2.5-C9 | Concrete | Analytical | 2.5 | 2.34 | 1 | Test | 3 | 0.50139 | 253.6667 | 8.441 | 2141.2003 | 47483330 | 529715.4753 | 1.1156 | 46953614.5247 | 0.98884
10 | 2023-04-06 | 299-TC3-2.5-C10 | Concrete | Analytical | 2.5 | 2.34 | 1 | Test | 3 | 1 | 278.6667 | 7.353 | 2049.036 | 47483330 | 1281862.8972 | 2.6996 | 46201467.1028 | 0.973
10 | 2023-04-06 | 299-PB3-C1 | Concrete | Analytical | 2.5 | 2.34 | 0 | Blank | 1 | 0.0013889 | ND | 1.601 | ND
10 | 2023-04-06 | 299-PB3-C2 | Concrete | Analytical | 2.5 | 2.34 | 0 | Blank | 1 | 0.0041667 | ND | 0.687 | ND
10 | 2023-04-06 | 299-PB3-C3 | Concrete | Analytical | 2.5 | 2.34 | 0 | Blank | 1 | 0.0069444 | ND | 0.843 | ND
10 | 2023-04-06 | 299-PB3-C4 | Concrete | Analytical | 2.5 | 2.34 | 0 | Blank | 1 | 0.0097222 | ND | 0.815 | ND
10 | 2023-04-06 | 299-PB3-C5 | Concrete | Analytical | 2.5 | 2.34 | 0 | Blank | 1 | 0.026389 | ND | 3.556 | ND
10 | 2023-04-06 | 299-PB3-C6 | Concrete | Analytical | 2.5 | 2.34 | 0 | Blank | 1 | 0.051389 | ND | 9.286 | ND
10 | 2023-04-06 | 299-PB3-C8 | Concrete | Analytical | 2.5 | 2.34 | 0 | Blank | 1 | 0.12639 | ND | 12.857 | ND
10 | 2023-04-06 | 299-PB3-C10 | Concrete | Analytical | 2.5 | 2.34 | 0 | Blank | 1 | 0.23472 | ND | 4.911 | ND
10 | 2023-04-06 | 299-PB3-C11 | Concrete | Analytical | 2.5 | 2.34 | 0 | Blank | 1 | 0.50139 | ND | 13.681 | ND
10 | 2023-04-06 | 299-PB3-C12 | Concrete | Analytical | 2.5 | 2.34 | 0 | Blank | 1 | 1 | ND | 10.73 | ND
10 | 2023-04-06 | 299-CS100-2.5-1 | Liquid | Analytical | 0 | 0 | 0 | ControlSpike | 1 | 0 | 3.825 | 1 | 3.825
10 | 2023-04-06 | 299-CS100-2.5-2 | Liquid | Analytical | 0 | 0 | 0 | ControlSpike | 2 | 0 | 4.015 | 1 | 4.015
10 | 2023-04-06 | 299-CS100-2.5-3 | Liquid | Analytical | 0 | 0 | 0 | ControlSpike | 3 | 0 | 3.75 | 1 | 3.75
10 | 2023-04-06 | 299-CS1-2.5-1 | Liquid | Analytical | 0 | 0 | 0 | ControlSpike | 1 | 0 | 6.4 | 1 | 6.4
10 | 2023-04-06 | 299-CS1-2.5-2 | Liquid | Analytical | 0 | 0 | 0 | ControlSpike | 2 | 0 | 5.35 | 1 | 5.35
10 | 2023-04-06 | 299-CS1-2.5-3 | Liquid | Analytical | 0 | 0 | 0 | ControlSpike | 3 | 0 | 5.15 | 1 | 5.15
10 | 2023-04-06 | 299-PB-2.5-SS-1 | StainlessSteel | Analytical | 0 | 0 | 0 | SurfaceBlank | 1 | 0 | 0.071 | 30 | 2.13
10 | 2023-04-06 | 299-PC-2.5-SS-1 | StainlessSteel | Analytical | 0 | 0 | 1 | SurfacePositiveControl | 1 | 0 | 3.375 | 30 | 101.25
10 | 2023-04-06 | 299-PC-2.5-SS-2 | StainlessSteel | Analytical | 0 | 0 | 1 | SurfacePositiveControl | 2 | 0 | 3.31 | 30 | 99.3
10 | 2023-04-06 | 299-PC-2.5-SS-3 | StainlessSteel | Analytical | 0 | 0 | 1 | SurfacePositiveControl | 3 | 0 | 2.845 | 30 | 85.35
11 | 2023-05-04 | 299-TC1-2.5-A1 | Asphalt | Analytical | 2.5 | 2.36 | 1 | Test | 1 | 0.0013889 | 44088 | 8.393 | 370030.584 | 42408333.33 | 370030.584 | 0.87254 | 42038302.746 | 0.99127
11 | 2023-05-04 | 299-TC1-2.5-A2 | Asphalt | Analytical | 2.5 | 2.36 | 1 | Test | 1 | 0.0041667 | 40247 | 8.404 | 338235.788 | 42408333.33 | 1078296.956 | 2.5427 | 41330036.374 | 0.97457
11 | 2023-05-04 | 299-TC1-2.5-A3 | Asphalt | Analytical | 2.5 | 2.36 | 1 | Test | 1 | 0.0069444 | 33901 | 6.205 | 210355.705 | 42408333.33 | 1626888.449 | 3.8362 | 40781444.881 | 0.96164
11 | 2023-05-04 | 299-TC1-2.5-A4 | Asphalt | Analytical | 2.5 | 2.36 | 1 | Test | 1 | 0.0097222 | 36406 | 9.469 | 344728.414 | 42408333.33 | 2181972.568 | 5.1452 | 40226360.762 | 0.94855
11 | 2023-05-04 | 299-TC1-2.5-A5 | Asphalt | Analytical | 2.5 | 2.36 | 1 | Test | 1 | 0.026389 | 23547 | 7.601 | 178980.747 | 42408333.33 | 5324227.534 | 12.5547 | 37084105.796 | 0.87445
11 | 2023-05-04 | 299-TC1-2.5-A6 | Asphalt | Analytical | 2.5 | 2.36 | 1 | Test | 1 | 0.051389 | 14579.1 | 8.068 | 117624.1788 | 42408333.33 | 7993671.8662 | 18.8493 | 34414661.4638 | 0.81151
11 | 2023-05-04 | 299-TC1-2.5-A7 | Asphalt | Analytical | 2.5 | 2.36 | 1 | Test | 1 | 0.12639 | 5076.8 | 3.246 | 16479.2928 | 42408333.33 | 11614465.5994 | 27.3872 | 30793867.7306 | 0.72613
11 | 2023-05-04 | 299-TC1-2.5-A8 | Asphalt | Analytical | 2.5 | 2.36 | 1 | Test | 1 | 0.23472 | 4726.1 | 9.225 | 43598.2725 | 42408333.33 | 13957490.6461 | 32.9121 | 28450842.6839 | 0.67088
11 | 2023-05-04 | 299-TC1-2.5-A9 | Asphalt | Analytical | 2.5 | 2.36 | 1 | Test | 1 | 0.50139 | 1479.62 | 10.758 | 15917.752 | 42408333.33 | 19671028.9943 | 46.3848 | 22737304.3357 | 0.53615 | U
11 | 2023-05-04 | 299-TC1-2.5-A10 | Asphalt | Analytical | 2.5 | 2.36 | 1 | Test | 1 | 1 | 469.27 | 8.488 | 3983.1638 | 42408333.33 | 23243243.366 | 54.8082 | 19165089.964 | 0.45192 | U
11 | 2023-05-04 | 299-TC2-2.5-A1 | Asphalt | Analytical | 2.5 | 2.36 | 1 | Test | 2 | 0.0013889 | 44255 | 9.136 | 404313.68 | 42408333.33 | 404313.68 | 0.95338 | 42004019.65 | 0.99047
11 | 2023-05-04 | 299-TC2-2.5-A2 | Asphalt | Analytical | 2.5 | 2.36 | 1 | Test | 2 | 0.0041667 | 43754 | 5.675 | 248303.95 | 42408333.33 | 1056931.31 | 2.4923 | 41351402.02 | 0.97508
11 | 2023-05-04 | 299-TC2-2.5-A3 | Asphalt | Analytical | 2.5 | 2.36 | 1 | Test | 2 | 0.0069444 | 46426 | 4.657 | 216205.882 | 42408333.33 | 1521441.142 | 3.5876 | 40886892.188 | 0.96412
11 | 2023-05-04 | 299-TC2-2.5-A4 | Asphalt | Analytical | 2.5 | 2.36 | 1 | Test | 2 | 0.0097222 | 20875 | 4.082 | 85211.75 | 42408333.33 | 1822858.774 | 4.2984 | 40585474.556 | 0.95702
11 | 2023-05-04 | 299-TC2-2.5-A5 | Asphalt | Analytical | 2.5 | 2.36 | 1 | Test | 2 | 0.026389 | 5995.3 | 4.922 | 29508.8666 | 42408333.33 | 2511182.4736 | 5.9214 | 39897150.8564 | 0.94079
11 | 2023-05-04 | 299-TC2-2.5-A6 | Asphalt | Analytical | 2.5 | 2.36 | 1 | Test | 2 | 0.051389 | 2438.2 | 5.645 | 13763.639 | 42408333.33 | 2900635.024 | 6.8398 | 39507698.306 | 0.9316
11 | 2023-05-04 | 299-TC2-2.5-A7 | Asphalt | Analytical | 2.5 | 2.36 | 1 | Test | 2 | 0.12639 | 5477.6 | 12.667 | 69384.7592 | 42408333.33 | 5145641.7754 | 12.1336 | 37262691.5546 | 0.87866
11 | 2023-05-04 | 299-TC2-2.5-A8 | Asphalt | Analytical | 2.5 | 2.36 | 1 | Test | 2 | 0.23472 | 4308.6 | 11.814 | 50901.8004 | 42408333.33 | 9836817.5998 | 23.1955 | 32571515.7302 | 0.76805
11 | 2023-05-04 | 299-TC2-2.5-A9 | Asphalt | Analytical | 2.5 | 2.36 | 1 | Test | 2 | 0.50139 | 1703.4 | 14.4 | 24528.96 | 42408333.33 | 17078170.5982 | 40.2708 | 25330162.7318 | 0.59729
11 | 2023-05-04 | 299-TC2-2.5-A10 | Asphalt | Analytical | 2.5 | 2.36 | 1 | Test | 2 | 1 | 293.92 | 14.05 | 4129.576 | 42408333.33 | 22222377.8102 | 52.401 | 20185955.5198 | 0.47599 | U
11 | 2023-05-04 | 299-TC3-2.5-A1 | Asphalt | Analytical | 2.5 | 2.36 | 1 | Test | 3 | 0.0013889 | 63961 | 2.152 | 137644.072 | 42408333.33 | 137644.072 | 0.32457 | 42270689.258 | 0.99675
11 | 2023-05-04 | 299-TC3-2.5-A2 | Asphalt | Analytical | 2.5 | 2.36 | 1 | Test | 3 | 0.0041667 | 51436 | 2.148 | 110484.528 | 42408333.33 | 385772.672 | 0.90966 | 42022560.658 | 0.9909
11 | 2023-05-04 | 299-TC3-2.5-A3 | Asphalt | Analytical | 2.5 | 2.36 | 1 | Test | 3 | 0.0069444 | 37909 | 6.946 | 263315.914 | 42408333.33 | 759573.114 | 1.7911 | 41648760.216 | 0.98209
11 | 2023-05-04 | 299-TC3-2.5-A4 | Asphalt | Analytical | 2.5 | 2.36 | 1 | Test | 3 | 0.0097222 | 37742 | 9.753 | 368097.726 | 42408333.33 | 1390986.754 | 3.28 | 41017346.576 | 0.9672
11 | 2023-05-04 | 299-TC3-2.5-A5 | Asphalt | Analytical | 2.5 | 2.36 | 1 | Test | 3 | 0.026389 | 21710 | 1.861 | 40402.31 | 42408333.33 | 3841986.97 | 9.0595 | 38566346.36 | 0.9094
11 | 2023-05-04 | 299-TC3-2.5-A6 | Asphalt | Analytical | 2.5 | 2.36 | 1 | Test | 3 | 0.051389 | 11372.7 | 6.936 | 78881.0472 | 42408333.33 | 4915537.1848 | 11.591 | 37492796.1452 | 0.88409
11 | 2023-05-04 | 299-TC3-2.5-A7 | Asphalt | Analytical | 2.5 | 2.36 | 1 | Test | 3 | 0.12639 | 9502.3 | 3.013 | 28630.4299 | 42408333.33 | 7818347.0665 | 18.4359 | 34589986.2635 | 0.81564
11 | 2023-05-04 | 299-TC3-2.5-A8 | Asphalt | Analytical | 2.5 | 2.36 | 1 | Test | 3 | 0.23472 | 8800.9 | 8.942 | 78697.6478 | 42408333.33 | 12004142.0968 | 28.3061 | 30404191.2332 | 0.71694
11 | 2023-05-04 | 299-TC3-2.5-A9 | Asphalt | Analytical | 2.5 | 2.36 | 1 | Test | 3 | 0.50139 | 1720.1 | 10.998 | 18917.6598 | 42408333.33 | 21375211.6264 | 50.4033 | 21033121.7036 | 0.49597
11 | 2023-05-04 | 299-TC3-2.5-A10 | Asphalt | Analytical | 2.5 | 2.36 | 1 | Test | 3 | 1 | 384.1 | 9.498 | 3648.1818 | 42408333.33 | 25425780.1936 | 59.9547 | 16982553.1364 | 0.40045 | U
11 | 2023-05-04 | 299-PB-2.5-A1 | Asphalt | Analytical | 2.5 | 2.36 | 0 | Blank | 1 | 0.0013889 | ND | 1.021 | ND
11 | 2023-05-04 | 299-PB-2.5-A2 | Asphalt | Analytical | 2.5 | 2.36 | 0 | Blank | 1 | 0.0041667 | ND | 1.22 | ND
11 | 2023-05-04 | 299-PB-2.5-A3 | Asphalt | Analytical | 2.5 | 2.36 | 0 | Blank | 1 | 0.0069444 | ND | 1.136 | ND
11 | 2023-05-04 | 299-PB-2.5-A4 | Asphalt | Analytical | 2.5 | 2.36 | 0 | Blank | 1 | 0.0097222 | ND | 1.577 | ND
11 | 2023-05-04 | 299-PB-2.5-A5 | Asphalt | Analytical | 2.5 | 2.36 | 0 | Blank | 1 | 0.026389 | ND | 5.986 | ND
11 | 2023-05-04 | 299-PB-2.5-A6 | Asphalt | Analytical | 2.5 | 2.36 | 0 | Blank | 1 | 0.051389 | ND | 9.131 | ND
11 | 2023-05-04 | 299-PB-2.5-A7 | Asphalt | Analytical | 2.5 | 2.36 | 0 | Blank | 1 | 0.12639 | ND | 14.429 | ND
11 | 2023-05-04 | 299-PB-2.5-A8 | Asphalt | Analytical | 2.5 | 2.36 | 0 | Blank | 1 | 0.23472 | ND | 9.27 | ND
11 | 2023-05-04 | 299-PB-2.5-A9 | Asphalt | Analytical | 2.5 | 2.36 | 0 | Blank | 1 | 0.50139 | ND | 13.247 | ND
11 | 2023-05-04 | 299-PB-2.5-A10 | Asphalt | Analytical | 2.5 | 2.36 | 0 | Blank | 1 | 1 | ND | 9.549 | ND
11 | 2023-05-04 | 299-CS100-A2.5-1 | Liquid | Analytical | 0 | 0 | 0 | ControlSpike | 1 | 0 | 3.965 | 1 | 3.965
11 | 2023-05-04 | 299-CS100-A2.5-2 | Liquid | Analytical | 0 | 0 | 0 | ControlSpike | 2 | 0 | 3.75 | 1 | 3.75
11 | 2023-05-04 | 299-CS100-A2.5-3 | Liquid | Analytical | 0 | 0 | 0 | ControlSpike | 3 | 0 | 3.945 | 1 | 3.945
11 | 2023-05-04 | 299-CS1-A2.5-1 | Liquid | Analytical | 0 | 0 | 0 | ControlSpike | 1 | 0 | 4.33 | 1 | 4.33
11 | 2023-05-04 | 299-CS1-A2.5-2 | Liquid | Analytical | 0 | 0 | 0 | ControlSpike | 2 | 0 | 4.655 | 1 | 4.655
11 | 2023-05-04 | 299-CS1-A2.5-3 | Liquid | Analytical | 0 | 0 | 0 | ControlSpike | 3 | 0 | 4.8 | 1 | 4.8
11 | 2023-05-04 | 299-PB-A2.5-1 | StainlessSteel | Analytical | 0 | 0 | 0 | SurfaceBlank | 1 | 0 | ND | 30 | ND
11 | 2023-05-04 | 299-PC-A2.5-SS-1 | StainlessSteel | Analytical | 0 | 0 | 1 | SurfacePositiveControl | 1 | 0 | 2.9 | 30 | 87
11 | 2023-05-04 | 299-PC-A2.5-SS-2 | StainlessSteel | Analytical | 0 | 0 | 1 | SurfacePositiveControl | 2 | 0 | 3.03 | 30 | 90.9
11 | 2023-05-04 | 299-PC-A2.5-SS-3 | StainlessSteel | Analytical | 1 | no data reported | 1 | SurfacePositiveControl | 3 | 0 | 3.47 | 30 | 104.1
12 | 2023-05-19 | 299-TC1-0.9-A1 | Asphalt | Analytical | 1 | no data reported | 1 | Test | 1 | 0.0013889 | 24100 | 6.025 | 145202.5 | 42409400 | 145202.5 | 0.34238 | 42264197.5 | 0.99658
12 | 2023-05-19 | 299-TC1-0.9-A2 | Asphalt | Analytical | 1 | no data reported | 1 | Test | 1 | 0.0041667 | 33900 | 2.094 | 70986.6 | 42409400 | 361391.6 | 0.85215 | 42048008.4 | 0.99148
12 | 2023-05-19 | 299-TC1-0.9-A3 | Asphalt | Analytical | 1 | no data reported | 1 | Test | 1 | 0.0069444 | 28900 | 0.256 | 7398.4 | 42409400 | 439776.6 | 1.037 | 41969623.4 | 0.98963
12 | 2023-05-19 | 299-TC1-0.9-A4 | Asphalt | Analytical | 1 | no data reported | 1 | Test | 1 | 0.0097222 | 16900 | 3.118 | 52694.2 | 42409400 | 499869.2 | 1.1787 | 41909530.8 | 0.98821
12 | 2023-05-19 | 299-TC1-0.9-A5 | Asphalt | Analytical | 1 | no data reported | 1 | Test | 1 | 0.026389 | 24600 | 3.97 | 97662 | 42409400 | 1402006.4 | 3.3059 | 41007393.6 | 0.96694
12 | 2023-05-19 | 299-TC1-0.9-A6 | Asphalt | Analytical | 1 | no data reported | 1 | Test | 1 | 0.051389 | 17500 | 2.319 | 40582.5 | 42409400 | 2646206.9 | 6.2397 | 39763193.1 | 0.9376
12 | 2023-05-19 | 299-TC1-0.9-A7 | Asphalt | Analytical | 1 | no data reported | 1 | Test | 1 | 0.12639 | 12600 | 3.969 | 50009.4 | 42409400 | 5092188.2 | 12.0072 | 37317211.8 | 0.87993
12 | 2023-05-19 | 299-TC1-0.9-A8 | Asphalt | Analytical | 1 | no data reported | 1 | Test | 1 | 0.23472 | 4810 | 1.24 | 5964.4 | 42409400 | 7275166.4 | 17.1546 | 35134233.6 | 0.82845
12 | 2023-05-19 | 299-TC1-0.9-A9 | Asphalt | Analytical | 1 | no data reported | 1 | Test | 1 | 0.50139 | 11100 | 3.958 | 43933.8 | 42409400 | 12065393.6 | 28.4498 | 30344006.4 | 0.7155
12 | 2023-05-19 | 299-TC1-0.9-A10 | Asphalt | Analytical | 1 | no data reported | 1 | Test | 1 | 1 | 4530 | 3.182 | 14414.46 | 42409400 | 22538906.27 | 53.146 | 19870493.73 | 0.46854
12 | 2023-05-19 | 299-TC2-0.9-A1 | Asphalt | Analytical | 1 | no data reported | 1 | Test | 2 | 0.0013889 | 32600 | 4.911 | 160098.6 | 42409400 | 160098.6 | 0.37751 | 42249301.4 | 0.99622
12 | 2023-05-19 | 299-TC2-0.9-A2 | Asphalt | Analytical | 1 | no data reported | 1 | Test | 2 | 0.0041667 | 39900 | 8.107 | 323469.3 | 42409400 | 643666.5 | 1.5177 | 41765733.5 | 0.98482
12 | 2023-05-19 | 299-TC2-0.9-A3 | Asphalt | Analytical | 1 | no data reported | 1 | Test | 2 | 0.0069444 | 38300 | 2.016 | 77212.8 | 42409400 | 1044348.6 | 2.4625 | 41365051.4 | 0.97537
12 | 2023-05-19 | 299-TC2-0.9-A4 | Asphalt | Analytical | 1 | no data reported | 1 | Test | 2 | 0.0097222 | 42700 | 5.38 | 229726 | 42409400 | 1351287.4 | 3.1863 | 41058112.6 | 0.96814
12 | 2023-05-19 | 299-TC2-0.9-A5 | Asphalt | Analytical | 1 | no data reported | 1 | Test | 2 | 0.026389 | 35500 | 3.49 | 123895 | 42409400 | 3473013.4 | 8.1893 | 38936386.6 | 0.91811
12 | 2023-05-19 | 299-TC2-0.9-A6 | Asphalt | Analytical | 1 | no data reported | 1 | Test | 2 | 0.051389 | 38800 | 10.087 | 391375.6 | 42409400 | 8110448.8 | 19.1242 | 34298951.2 | 0.80876
12 | 2023-05-19 | 299-TC2-0.9-A7 | Asphalt | Analytical | 1 | no data reported | 1 | Test | 2 | 0.12639 | 2440 | 4.231 | 10323.64 | 42409400 | 18956328.28 | 44.6984 | 23453071.72 | 0.55302
12 | 2023-05-19 | 299-TC2-0.9-A8 | Asphalt | Analytical | 1 | no data reported | 1 | Test | 2 | 0.23472 | 8600 | 5.544 | 47678.4 | 42409400 | 21218407.84 | 50.0323 | 21190992.16 | 0.49968
12 | 2023-05-19 | 299-TC2-0.9-A9 | Asphalt | Analytical | 1 | no data reported | 1 | Test | 2 | 0.50139 | 9880 | 13.35 | 131898 | 42409400 | 38457742.24 | 90.6821 | 3951657.76 | 0.093179
12 | 2023-05-19 | 299-TC2-0.9-A10 | Asphalt | Analytical | 1 | no data reported | 1 | Test | 2 | 1 | 2350 | 5.868 | 13789.8 | 42409400 | 64608702.34 | 152.3452 | -22199302.34 | -0.52345
12 | 2023-05-19 | 299-TC3-0.9-A1 | Asphalt | Analytical | 1 | no data reported | 1 | Test | 3 | 0.0013889 | 30800 | 5.056 | 155724.8 | 42409400 | 155724.8 | 0.36719 | 42253675.2 | 0.99633
12 | 2023-05-19 | 299-TC3-0.9-A2 | Asphalt | Analytical | 1 | no data reported | 1 | Test | 3 | 0.0041667 | 25300 | 3.124 | 79037.2 | 42409400 | 390486.8 | 0.92076 | 42018913.2 | 0.99079
12 | 2023-05-19 | 299-TC3-0.9-A3 | Asphalt | Analytical | 1 | no data reported | 1 | Test | 3 | 0.0069444 | 29600 | 1.946 | 57601.6 | 42409400 | 527125.6 | 1.2429 | 41882274.4 | 0.98757
12 | 2023-05-19 | 299-TC3-0.9-A4 | Asphalt | Analytical | 1 | no data reported | 1 | Test | 3 | 0.0097222 | 26400 | 1.961 | 51770.4 | 42409400 | 636497.6 | 1.5008 | 41772902.4 | 0.98499
12 | 2023-05-19 | 299-TC3-0.9-A5 | Asphalt | Analytical | 1 | no data reported | 1 | Test | 3 | 0.026389 | 36600 | 3.866 | 141495.6 | 42409400 | 1796093.6 | 4.2351 | 40613306.4 | 0.95765
12 | 2023-05-19 | 299-TC3-0.9-A6 | Asphalt | Analytical | 1 | no data reported | 1 | Test | 3 | 0.051389 | 33300 | 6.441 | 214485.3 | 42409400 | 4999921.7 | 11.7897 | 37409478.3 | 0.8821
12 | 2023-05-19 | 299-TC3-0.9-A7 | Asphalt | Analytical | 1 | no data reported | 1 | Test | 3 | 0.12639 | 24700 | 5.515 | 136220.5 | 42409400 | 14468978.3 | 34.1174 | 27940421.7 | 0.65883
12 | 2023-05-19 | 299-TC3-0.9-A8 | Asphalt | Analytical | 1 | no data reported | 1 | Test | 3 | 0.23472 | 21800 | 3.603 | 78545.4 | 42409400 | 22844848.4 | 53.8674 | 19564551.6 | 0.46133
12 | 2023-05-19 | 299-TC3-0.9-A9 | Asphalt | Analytical | 1 | no data reported | 1 | Test | 3 | 0.50139 | 12800 | 5.405 | 69184 | 42409400 | 37026870.8 | 87.3082 | 5382529.2 | 0.12692
12 | 2023-05-19 | 299-TC3-0.9-A10 | Asphalt | Analytical | 1 | no data reported | 1 | Test | 3 | 1 | 3030 | 4.074 | 12344.22 | 42409400 | 51661186.29 | 121.8154 | -9251786.29 | -0.21815
12 | 2023-05-19 | 299-PB-0.9-A1 | Asphalt | Analytical | 1 | no data reported | 0 | Blank | 1 | 0.0013889 | ND | 3.433 | ND
12 | 2023-05-19 | 299-PB-0.9-A2 | Asphalt | Analytical | 1 | no data reported | 0 | Blank | 1 | 0.0041667 | ND | 1.646 | ND
12 | 2023-05-19 | 299-PB-0.9-A3 | Asphalt | Analytical | 1 | no data reported | 0 | Blank | 1 | 0.0069444 | ND | 1.241 | ND
12 | 2023-05-19 | 299-PB-0.9-A4 | Asphalt | Analytical | 1 | no data reported | 0 | Blank | 1 | 0.0097222 | 0.22567 | 3.134 | 0.70724 | [5 empty] | U
12 | 2023-05-19 | 299-PB-0.9-A5 | Asphalt | Analytical | 1 | no data reported | 0 | Blank | 1 | 0.026389 | 0.43333 | 4.557 | 1.9747 | [5 empty] | U
12 | 2023-05-19 | 299-PB-0.9-A6 | Asphalt | Analytical | 1 | no data reported | 0 | Blank | 1 | 0.051389 | ND | 9.531 | ND
12 | 2023-05-19 | 299-PB-0.9-A7 | Asphalt | Analytical | 1 | no data reported | 0 | Blank | 1 | 0.12639 | ND | 4.527 | ND
12 | 2023-05-19 | 299-PB-0.9-A8 | Asphalt | Analytical | 1 | no data reported | 0 | Blank | 1 | 0.23472 | ND | 3.553 | ND
12 | 2023-05-19 | 299-PB-0.9-A9 | Asphalt | Analytical | 1 | no data reported | 0 | Blank | 1 | 0.50139 | ND | 0.213 | ND
12 | 2023-05-19 | 299-PB-0.9-A10 | Asphalt | Analytical | 1 | no data reported | 0 | Blank | 1 | 1 | ND | 3.808 | ND
12 | 2023-05-19 | 299-CS100-A0.9-1 | Liquid | Analytical | 0 | 0 | 0 | ControlSpike | 1 | 0 | 2.9029 | 1 | 2.9029
12 | 2023-05-19 | 299-CS100-A0.9-2 | Liquid | Analytical | 0 | 0 | 0 | ControlSpike | 2 | 0 | 3.969 | 1 | 3.969
12 | 2023-05-19 | 299-CS100-A0.9-3 | Liquid | Analytical | 0 | 0 | 0 | ControlSpike | 3 | 0 | 3.7788 | 1 | 3.7788
12 | 2023-05-19 | 299-CS1-A0.9-1 | Liquid | Analytical | 0 | 0 | 0 | ControlSpike | 1 | 0 | 4.345 | 1 | 4.345
12 | 2023-05-19 | 299-CS1-A0.9-2 | Liquid | Analytical | 0 | 0 | 0 | ControlSpike | 2 | 0 | 5.6 | 1 | 5.6
12 | 2023-05-19 | 299-CS1-A0.9-3 | Liquid | Analytical | 0 | 0 | 0 | ControlSpike | 3 | 0 | 4.85 | 1 | 4.85
12 | 2023-05-19 | 299-SS-PB-A0.9-1 | StainlessSteel | Analytical | 0 | 0 | 0 | SurfaceBlank | 1 | 0 | 0.1285 | 30 | 3.855
12 | 2023-05-19 | 299-PC-A0.9-SS-1 | StainlessSteel | Analytical | 0 | 0 | 1 | SurfacePositiveControl | 1 | 0 | 3.55 | 30 | 106.5
12 | 2023-05-19 | 299-PC-A0.9-SS-2 | StainlessSteel | Analytical | 0 | 0 | 1 | SurfacePositiveControl | 2 | 0 | 3.425 | 30 | 102.75

## QAQC flags
https://www.epa.gov/sites/default/files/2021-03/documents/nfg_for_organic_superfund_methods_data_review_november_2020.pdf
Qualifier | Definition
U | The analyte was analyzed for, but was not detected above the level of the adjusted detection limit or quantitation limit, as appropriate.
J | The result is an estimated quantity. The associated numerical value is the approximate concentration of the analyte in the sample.
J+ | The result is an estimated quantity, but the result may be biased high.
J- | The result is an estimated quantity, but the result may be biased low.
NJ | The analyte has been “tentatively identified” or “presumptively” as present and the associated numerical value is the estimated concentration in the sample.
UJ | The analyte was analyzed for, but was not detected. The reported quantitation limit is approximate and may be inaccurate or imprecise.
R | The data are unusable. The sample results are rejected due to serious deficiencies in meeting QC criteria. The analyte may or may not be present in the sample.
NOTE: With familiarity of project data objectives and/or consultation with project staff, the reviewer should be able to refine the use of data qualifiers to avoid ambiguity. For example, if critical site decisions are to be made based on the data, the reviewer may decide to apply an “R” qualifier rather than a “UJ”.
Although a “J+” or a “J-” may be seen as less ambiguous than a “J”, the reviewer should reserve the application of directional bias indicators to those situations when there is an overwhelming influence in one direction. The exercise of professional judgment is critical, especially in situations where ambiguity exists due to opposing factors, to objectively interpret the effects of all factors.