## 082724ICP_TO 178-459SampleData
08272024_ICP-OES_TO 178-459 Sample Data
ANALYSIS TECHNIUE: |  | ICP-OES |  |  |  | Calibration date: |  | 2024-08-27
ANALYSIS METHOD: |  | 30M |  |  |  | Calibration Standards: |  | 2024-08-21
ANALYSIS BATCH: |  | TO 178-456 457 458 & 459 |  |  |  | Task Order# |  | 68HERC22F0178
Task Order: |  | TO 058 |  |  |  | Instrument : |  | Agilent 5900 SVDV ICP-OES (S/N: MY2138CP13) with Agilent SPS 4 Autosampler (S/N: AU213011544)
UNITS: |  | mg/L (ppm) |  |  |  | Analyst: |  | Mahendranath Arambewela
Comments: | [5 empty] | SOP# |  | K-LRTD-SOP-1185-2
Sample results are reported as mg/L (ppm)
Worksheet exported from: C:\Users\USEPA\Documents\Agilent\ICP Expert\My Results\08272024_ICP-OES_TO 178-456 457 458 & 459.esws
Solution Label | Type | Date Time | Ag | Al | As | B | Ba | Be | Ca | Cd | Co | Cr | Cu | Fe | K | Li | Mg | Mn | Mo | Na | Ni | P | Pb | S | Sb | Se | Si | Sr | Ti | V | Zn
Solution Label | Type | Date Time | Ag 328.068 C ppm | Al 396.152 C ppm | As 188.980 C ppm | B 249.678 C ppm | Ba 455.403 C ppm | Be 313.107 C ppm | Ca 370.602 C ppm | Cd 214.439 C ppm | Co 238.892 C ppm | Cr 267.716 C ppm | Cu 324.754 C ppm | Fe 259.940 C ppm | K 766.491 C ppm | Li 670.783 C ppm | Mg 279.078 C ppm | Mn 257.610 C ppm | Mo 202.032 C ppm | Na 588.995 C ppm | Ni 231.604 C ppm | P 178.222 C ppm | Pb 220.353 C ppm | S 181.972 C ppm | Sb 217.582 C ppm | Se 196.026 C ppm | Si 251.611 C ppm | Sr 421.552 C ppm | Ti 334.941 C ppm | V 292.401 C ppm | Zn 206.200 C ppm
08262024 LB-2 | Sample | 2024-08-27 16:20 | 0 | 0.001 | 0.0048 | -0.0016 | 0.0001 | 0 | -0.0235 | 0 | -0.0001 | -0.0003 | 0.0008 | 0.0031 | 0.0257 | -0.0006 | -0.0045 | 0.0001 | 0.0117 | -0.0335 | -0.0054 | 0.0059 | -0.0091 | 0.0052 | 0.0901 | 0.0188 | 0.0023 | 0 | 0.0004 | -0.0003 | 0.0006
10x 08265024 LCS-2 | Sample | 2024-08-27 16:22 | 0.0096 | 0.4952 | 0.2472 | 0.0492 | 0.245 | 0.0493 | 0.4878 | 0.0978 | 0.4944 | 0.2479 | 0.2378 | 0.5137 | 0.4863 | 0.0014 | 0.4906 | 0.1027 | 0.0958 | 0.4866 | 0.2388 | 0.109 | 0.2426 | 0.2553 | 0.214 | 0.2557 | 0.0965 | 0.101 | 0.0983 | 0.2455 | 0.1
10x 08262024 LCS-2- Analytical Duplicate | Sample | 2024-08-27 16:25 | 0.0092 | 0.4886 | 0.2472 | 0.0486 | 0.2444 | 0.0491 | 0.4923 | 0.0979 | 0.4946 | 0.2487 | 0.2389 | 0.5081 | 0.4905 | -0.0013 | 0.4924 | 0.102 | 0.0947 | 0.4821 | 0.2397 | 0.1052 | 0.2409 | 0.2511 | 0.2396 | 0.2568 | 0.0968 | 0.1007 | 0.0984 | 0.2453 | 0.1
5x 08262024 LCS-2 | Sample | 2024-08-27 16:28 | 0.0188 | 0.9739 | 0.4893 | 0.097 | 0.4841 | 0.0972 | 1.1277 | 0.1935 | 0.9827 | 0.4878 | 0.4727 | 1.0062 | 1.0087 | -0.0087 | 0.9897 | 0.2019 | 0.1829 | 1.1557 | 0.4793 | 0.2123 | 0.4881 | 0.5224 | 0.434 | 0.4912 | 0.186 | 0.198 | 0.193 | 0.4832 | 0.2351
08262024 LCS-2 | Sample | 2024-08-27 16:30 | 0.0953 | 4.7523 | 2.4788 | 0.4991 | 2.4116 | 0.4821 | 4.8224 | 0.9786 | 4.9518 | 2.4364 | 2.3542 | 4.9614 | 4.8733 | -0.0075 | 5.0066 | 0.9966 | 0.9674 | 4.8545 | 2.4315 | 1.0407 | 2.4976 | 2.496 | 2.4802 | 2.4933 | 0.9623 | 0.9845 | 0.9764 | 2.4422 | 0.9747
08262024 LCS-2- Analytical Duplicate | Sample | 2024-08-27 16:33 | 0.0943 | 4.7592 | 2.4648 | 0.4937 | 2.4103 | 0.4846 | 4.7762 | 0.9694 | 4.8759 | 2.4097 | 2.3195 | 4.9607 | 4.8759 | -0.0004 | 4.9477 | 0.9991 | 0.9737 | 4.8672 | 2.4047 | 1.023 | 2.47 | 2.4666 | 2.4831 | 2.4656 | 0.9569 | 0.9863 | 0.9666 | 2.4111 | 0.9643
5x LiBs-Res-NaCl-3 | Sample | 2024-08-27 17:09 | -0.0007 | 228.0418 | 0.0106 | -0.0048 | 0.0063 | -0.0001 | 1.6163 | -0.0008 | -0.0049 | 0.1123 | 0.038 | 324.9003 | 0.0329 | 0.7037 | 0.9983 | 0.6593 | 0.0229 | 230.751 | 5.6617 | 4.2091 | -0.0015 | 1.6822 | 0.0943 | -0.001 | 0.4492 | 0.0307 | 0.0913 | 0.028 | 0.0224
5x LiBs-Res-NaCl-Spike | Sample | 2024-08-27 17:11 | 0.018 | 245.2096 | 0.5116 | 0.0957 | 0.4981 | 0.0998 | 2.5706 | 0.1946 | 0.8684 | 0.6127 | 0.5635 | 341.8548 | 1.0096 | 0.7544 | 2.0142 | 0.8807 | 0.217 | 211.077 | 6.4491 | 4.7878 | 0.4919 | 2.2699 | 0.5685 | 0.4776 | 0.8184 | 0.2338 | 0.2991 | 0.5347 | 0.2264
LiBs-Res-NaCl-1 | Sample | 2024-08-27 17:14 | 0.0007 | 1146.7787 | 0.0499 | 0.0036 | 0.0312 | -0.0003 | 7.8542 | -0.0055 | -0.0147 | 0.575 | 0.233 | 1621.8718 | 0.2226 | 3.7789 | 5.1951 | 3.1824 | 0.0531 | 958.6958 | 29.4626 | 21.8877 | 0.0522 | 8.6008 | 0.1031 | -0.0711 | 2.8392 | 0.152 | 0.4699 | 0.157 | 0.1463
LiBs-Res-NaCl-2 | Sample | 2024-08-27 17:16 | 0.0007 | 1188.9331 | 0.0427 | 0.0076 | 0.032 | -0.0003 | 7.8044 | -0.0011 | -0.0176 | 0.6005 | 0.2576 | 1681.8427 | 0.2027 | 3.9394 | 5.326 | 3.282 | 0.0501 | 888.6126 | 29.3164 | 22.77 | 0.0153 | 8.883 | 0.0933 | -0.0594 | 3.3003 | 0.1555 | 0.4903 | 0.1639 | 0.1718
LiBs-Res-NaCl-3 | Sample | 2024-08-27 17:19 | -0.0011 | 1115.0035 | 0.0403 | 0.0052 | 0.0308 | -0.0003 | 7.9841 | -0.0061 | -0.0191 | 0.5555 | 0.1809 | 1597.4987 | 0.2143 | 3.6294 | 5.1106 | 3.1487 | 0.0458 | 1000.941 | 28.095 | 20.9528 | 0.0119 | 8.3545 | 0.0999 | -0.079 | 2.5437 | 0.1518 | 0.4578 | 0.1606 | 0.1098
LiBs-Res-NaCl-Duplicate | Sample | 2024-08-27 17:21 | 0.0003 | 1117.2134 | 0.0454 | 0.0044 | 0.0306 | -0.0003 | 7.9754 | -0.0035 | -0.0164 | 0.5609 | 0.1983 | 1608.8898 | 0.221 | 3.6502 | 5.0739 | 3.161 | 0.0441 | 987.3887 | 27.6983 | 20.1584 | 0.0157 | 8.188 | 0.0921 | -0.0785 | 2.3212 | 0.1515 | 0.4652 | 0.1595 | 0.0864
LiBs-Res-NaCl-Spike | Sample | 2024-08-27 17:24 | 0.1008 | 1179.8033 | 2.5955 | 0.5001 | 2.4344 | 0.488 | 12.5651 | 0.9555 | 4.3384 | 3.0709 | 2.9938 | 1664.225 | 5.1423 | 3.9168 | 10.1154 | 4.1495 | 1.1046 | 921.5809 | 32.2208 | 24.051 | 2.4646 | 11.3629 | 2.5255 | 2.2963 | 5.1907 | 1.1459 | 1.5327 | 2.719 | 1.1048
LiBs-Res-NaCl-Spike - Analytical duplicate | Sample | 2024-08-27 17:26 | 0.101 | 1179.4112 | 2.6006 | 0.5069 | 2.4346 | 0.4865 | 12.6121 | 0.9579 | 4.3689 | 3.0794 | 2.9993 | 1660.0222 | 5.1207 | 3.8969 | 10.1462 | 4.1552 | 1.1114 | 922.6897 | 32.4889 | 24.13 | 2.4736 | 11.3641 | 2.5286 | 2.3129 | 5.203 | 1.1444 | 1.5364 | 2.7233 | 1.1089
Solution Label | Type | Date Time | Ag | Al | As | B | Ba | Be | Ca | Cd | Co | Cr | Cu | Fe | K | Li | Mg | Mn | Mo | Na | Ni | P | Pb | S | Sb | Se | Si | Sr | Ti | V | Zn
Lowest Cal Std |  |  | 0.5 | 0.5 | 0.5 | 0.5 | 0.5 | 0.5 | 0.5 | 0.5 | 0.5 | 0.5 | 0.5 | 0.5 | 0.5 | 0.5 | 0.5 | 0.5 | 0.5 | 0.5 | 0.5 | 0.5 | 0.5 | 0.5 | 0.5 | 0.5 | 0.5 | 0.5 | 0.5 | 0.5 | 0.5
Highest Cal Std |  |  | 20 | 200 | 20 | 20 | 50 | 20 | 2000 | 20 | 20 | 50 | 100 | 1000 | 100 | 100 | 2000 | 50 | 20 | 100 | 50 | 200 | 200 | 100 | 50 | 20 | 100 | 20 | 50 | 20 | 100
Correlation |  |  | 0.99999 | 0.99996 | 0.99998 | 0.99999 | 0.99961 | 1 | 0.99997 | 1 | 0.99999 | 0.99999 | 0.99993 | 0.99998 | 1 | 0.99997 | 0.99992 | 0.99988 | 0.99979 | 1 | 0.99999 | 0.99995 | 0.99987 | 0.99981 | 0.99955 | 0.99998 | 0.99964 | 0.99997 | 1 | 1 | 1
ICP-OES MDL |  |  | 0.0045598 | 0.0048715 | 0.0060725 | 0.0016216 | 0.00011879 | 0.000168 | 0.0038865 | 0.00024729 | 0.00024729 | 0.0007 | 0.00076374 | 0.0031683 | 0.032873 | 0.0015923 | 0.0080477 | 0.0008057 | 0.00050865 | 0.001351 | 0.0024937 | 0.0072662 | 0.0049325 | 0.0058515 | 0.0056274 | 0.0064431 | 0.002358 | 0.000168 | 0.00011879 | 0.00093287 | 0.00059397
ICP-OES MRL/PRDL |  |  | 0.045598 | 0.048715 | 0.060725 | 0.016216 | 0.0011879 | 0.00168 | 0.038865 | 0.0024729 | 0.0024729 | 0.0074 | 0.0076374 | 0.031683 | 0.32873 | 0.015923 | 0.080477 | 0.008057 | 0.0050865 | 0.01351 | 0.024937 | 0.072662 | 0.049325 | 0.058515 | 0.056274 | 0.064431 | 0.02358 | 0.00168 | 0.0011879 | 0.0093287 | 0.0059397
Where
Calculated/Estimated MDLs & MRLs
Dilution required
* | Sampling Error
** | Different concentration than the normal
Mislabeled

## 08272024ICP-OES_TO 178-459 Data
08272024_ICP-OES_TO 178-459 Data Report
ANALYSIS TECHNIUE: |  | ICP-OES |  |  |  | Calibration date: |  | 2024-08-27
ANALYSIS METHOD: |  | 30M |  |  |  | Calibration Standards: |  | 2024-08-21
ANALYSIS BATCH: |  | TO 178-456 457 458 & 459 |  |  |  | Task Order# |  | 68HERC22F0178
Task Order: |  | TO 058 |  |  |  | Instrument : |  | Agilent 5900 SVDV ICP-OES (S/N: MY2138CP13) with Agilent SPS 4 Autosampler (S/N: AU213011544)
UNITS: |  | mg/L (ppm) |  |  |  | Analyst: |  | Mahendranath Arambewela
Comments: | [5 empty] | SOP# |  | K-LRTD-SOP-1185-2
Sample results are reported as mg/L (ppm)
Worksheet exported from: C:\Users\USEPA\Documents\Agilent\ICP Expert\My Results\08272024_ICP-OES_TO 178-456 457 458 & 459.esws
Solution Label | Type | Date Time | Ag | Al | As | B | Ba | Be | Ca | Cd | Co | Cr | Cu | Fe | K | Li | Mg | Mn | Mo | Na | Ni | P | Pb | S | Sb | Se | Si | Sr | Ti | V | Zn
|  |  | Ag (328.068 nm) ppm | Al (396.152 nm) ppm | As (188.980 nm) ppm | B (249.678 nm) ppm | Ba (455.403 nm) ppm | Be (313.107 nm) ppm | Ca (370.602 nm) ppm | Cd (214.439 nm) ppm | Co (238.892 nm) ppm | Cr (267.716 nm) ppm | Cu (324.754 nm) ppm | Fe (259.940 nm) ppm | K (766.491 nm) ppm | Li (670.783 nm) ppm | Mg (279.078 nm) ppm | Mn (257.610 nm) ppm | Mo (202.032 nm) ppm | Na (588.995 nm) ppm | Ni (231.604 nm) ppm | P (178.222 nm) ppm | Pb (220.353 nm) ppm | S (181.972 nm) ppm | Sb (217.582 nm) ppm | Se (196.026 nm) ppm | Si (251.611 nm) ppm | Sr (421.552 nm) ppm | Ti (334.941 nm) ppm | V (292.401 nm) ppm | Zn (206.200 nm) ppm
IECS1 (Al 1000 Int.) | IECS |  | Al: 1000
IECS2 (Fe 1000 Int.) | IECS |  | Fe: 1000
IECS3 (Mn 100 Int.) | IECS |  | Mn: 100
IECS4 (Ca Mg 1000 Int.) | IECS |  | Ca: 1000; Mg: 1000
IECS5 (Ti 20 Int.) | IECS |  | Ti: 20
ICV 0.5ppm All | QC |  | 0.5 | 0.5 | 0.5 | 0.5 | 0.5 | 0.5 | 0.5 | 0.5 | 0.5 | 0.5 | 0.5 | 0.5 | 0.5 | 0.5 | 0.5 | 0.5 | 0.5 | 0.5 | 0.5 | 0.5 | 0.5 | 0.5 | 0.5 | 0.5 | 0.5 | 0.5 | 0.5 | 0.5 | 0.5
ICV 5ppm All | QC |  | 5 | 5 | 5 | 5 | 5 | 5 | 5 | 5 | 5 | 5 | 5 | 5 | 5 | 5 | 5 | 5 | 5 | 5 | 5 | 5 | 5 | 5 | 5 | 5 | 5 | 5 | 5 | 5 | 5
CCS1 (SS 5ppm) | QC |  | 5 | 5 | 5 | 5 | 5 | 5 | 5 | 5 | 5 | 5 | 5 | 5 | 5 | 5 | 5 | 5 | 5 | 5 | 5 | 5 | 5 | 5 | 5 | 5 | 5 | 5 | 5 | 5 | 5
CCV2 5ppm All | QC |  | 5 | 5 | 5 | 5 | 5 | 5 | 5 | 5 | 5 | 5 | 5 | 5 | 5 | 5 | 5 | 5 | 5 | 5 | 5 | 5 | 5 | 5 | 5 | 5 | 5 | 5 | 5 | 5 | 5
ICV 1ppm All | QC | bar: Ag to Zn
|  | MDL | 0.0045598 | 0.0048715 | 0.0060725 | 0.0016216 | 0.00011879 | 0.000168 | 0.0038865 | 0.00024729 | 0.00024729 | 0.00038187 | 0.00076374 | 0.0031683 | 0.032873 | 0.0015923 | 0.0080477 | 0.0008057 | 0.00050865 | 0.001351 | 0.0024937 | 0.0072662 | 0.0049325 | 0.0058515 | 0.0056274 | 0.0064431 | 0.002358 | 0.000168 | 0.00011879 | 0.00093287 | 0.00059397
|  | MRL | 0.045598 | 0.048715 | 0.060725 | 0.016216 | 0.0011879 | 0.00168 | 0.038865 | 0.0024729 | 0.0024729 | 0.0038187 | 0.0076374 | 0.031683 | 0.32873 | 0.015923 | 0.080477 | 0.008057 | 0.0050865 | 0.01351 | 0.024937 | 0.072662 | 0.049325 | 0.058515 | 0.056274 | 0.064431 | 0.02358 | 0.00168 | 0.0011879 | 0.0093287 | 0.0059397
Solution Label | Type | Date Time | Ag | Al | As | B | Ba | Be | Ca | Cd | Co | Cr | Cu | Fe | K | Li | Mg | Mn | Mo | Na | Ni | P | Pb | S | Sb | Se | Si | Sr | Ti | V | Zn
Solution Label | Type | Date Time | Ag 328.068 C ppm | Al 396.152 C ppm | As 188.980 C ppm | B 249.678 C ppm | Ba 455.403 C ppm | Be 313.107 C ppm | Ca 370.602 C ppm | Cd 214.439 C ppm | Co 238.892 C ppm | Cr 267.716 C ppm | Cu 324.754 C ppm | Fe 259.940 C ppm | K 766.491 C ppm | Li 670.783 C ppm | Mg 279.078 C ppm | Mn 257.610 C ppm | Mo 202.032 C ppm | Na 588.995 C ppm | Ni 231.604 C ppm | P 178.222 C ppm | Pb 220.353 C ppm | S 181.972 C ppm | Sb 217.582 C ppm | Se 196.026 C ppm | Si 251.611 C ppm | Sr 421.552 C ppm | Ti 334.941 C ppm | V 292.401 C ppm | Zn 206.200 C ppm
Calibration Blank | Blank | 2024-08-27 09:32 | 0.0000 ! | 0.0000 ! | 0.0000 ! | 0.0000 ! | 0.0000 ! | 0.0000 ! | 0.0000 ! | 0.0000 ! | 0.0000 ! | 0.0000 ! | 0.0000 ! | 0.0000 ! | 0.0000 ! | 0.0000 ! | 0.0000 ! | 0.0000 ! | 0.0000 ! | 0.0000 ! | 0.0000 ! | 0.0000 ! | 0.0000 ! | 0.0000 ! | 0.0000 ! | 0.0000 ! | 0.0000 ! | 0.0000 ! | 0.0000 ! | 0.0000 ! | 0.0000 !
Calibration Standard 0.5ppm | Standard | 2024-08-27 09:35 | 0.5000 ! | 0.5000 ! | 0.5000 ! | 0.5000 ! | 0.5000 ! | 0.5000 ! | 0.5000 ! | 0.5000 ! | 0.5000 ! | 0.5000 ! | 0.5000 ! | 0.5000 ! | 0.5000 ! | 0.5000 ! | 0.5000 ! | 0.5000 ! | 0.5000 ! | 0.5000 ! | 0.5000 ! | 0.5000 ! | 0.5000 ! | 0.5000 ! | 0.5000 ! | 0.5000 ! | 0.5000 ! | 0.5000 ! | 0.5000 ! | 0.5000 ! | 0.5000 !
Calibration Standard 1ppm | Standard | 2024-08-27 09:37 | 1.0000 ! | 1.0000 ! | 1.0000 ! | 1.0000 ! | 1.0000 ! | 1.0000 ! | 1.0000 ! | 1.0000 ! | 1.0000 ! | 1.0000 ! | 1.0000 ! | 1.0000 ! | 1.0000 ! | 1.0000 ! | 1.0000 ! | 1.0000 ! | 1.0000 ! | 1.0000 ! | 1.0000 ! | 1.0000 ! | 1.0000 ! | 1.0000 ! | 1.0000 ! | 1.0000 ! | 1.0000 ! | 1.0000 ! | 1.0000 ! | 1.0000 ! | 1.0000 !
Calibration Standard 5ppm | Standard | 2024-08-27 09:40 | 5.0000 ! | 5.0000 ! | 5.0000 ! | 5.0000 ! | 5.0000 ! | 5.0000 ! | 5.0000 ! | 5.0000 ! | 5.0000 ! | 5.0000 ! | 5.0000 ! | 5.0000 ! | 5.0000 ! | 5.0000 ! | 5.0000 ! | 5.0000 ! | 5.0000 ! | 5.0000 ! | 5.0000 ! | 5.0000 ! | 5.0000 ! | 5.0000 ! | 5.0000 ! | 5.0000 ! | 5.0000 ! | 5.0000 ! | 5.0000 ! | 5.0000 ! | 5.0000 !
Calibration Standard 10ppm | Standard | 2024-08-27 09:42 | 10.0000 ! | 10.0000 ! | 10.0000 ! | 10.0000 ! | 10.0000 ! | 10.0000 ! | 10.0000 ! | 10.0000 ! | 10.0000 ! | 10.0000 ! | 10.0000 ! | 10.0000 ! | 10.0000 ! | 10.0000 ! | 10.0000 ! | 10.0000 ! | 10.0000 ! | 10.0000 ! | 10.0000 ! | 10.0000 ! | 10.0000 ! | 10.0000 ! | 10.0000 ! | 10.0000 ! | 10.0000 ! | 10.0000 ! | 10.0000 ! | 10.0000 ! | 10.0000 !
Calibration Standard 20ppm | Standard | 2024-08-27 09:45 | 20.0000 ! | 20.0000 ! | 20.0000 ! | 20.0000 ! | 20.0000 ! | 20.0000 ! | 20.0000 ! | 20.0000 ! | 20.0000 ! | 20.0000 ! | 20.0000 ! | 20.0000 ! | 20.0000 ! | 20.0000 ! | 20.0000 ! | 20.0000 ! | 20.0000 ! | 20.0000 ! | 20.0000 ! | 20.0000 ! | 20.0000 ! | 20.0000 ! | 20.0000 ! | 20.0000 ! | 20.0000 ! | 20.0000 ! | 20.0000 ! | 20.0000 ! | 20.0000 !
Calibration Standard 50ppm | Standard | 2024-08-27 09:47 |  | 50.0000 ! |  |  | 50.0000 ! |  | 50.0000 ! |  |  | 50.0000 ! | 50.0000 ! | 50.0000 ! | 50.0000 ! | 50.0000 ! | 50.0000 ! | 50.0000 ! |  | 50.0000 ! | 50.0000 ! | 50.0000 ! | 50.0000 ! | 50.0000 ! | 50.0000 ! |  | 50.0000 ! |  | 50.0000 ! |  | 50.0000 !
Calibration Standard-A 100ppm | Standard | 2024-08-27 09:50 | Al: 100.0000 !; Ca: 100.0000 !; Cu: 100.0000 !; Fe: 100.0000 !; K: 100.0000 !; Li: 100.0000 !; Mg: 100.0000 !; Na: 100.0000 !; Pb: 100.0000 !; Si: 100.0000 !; Zn: 100.0000 !
Calibration Standard-B 100ppm | Standard | 2024-08-27 09:52 | P: 100.0000 !; S: 100.0000 !
Calibration Standard Al+Fe+Ca+Mg200ppm | Standard | 2024-08-27 09:55 | Al: 200.0000 !; Ca: 200.0000 !; Fe: 200.0000 !; Mg: 200.0000 !
Calibration Standard Ca+Mg500ppm | Standard | 2024-08-27 09:57 | Ca: 500.0000 !; Mg: 500.0000 !
Calibration Standard Ca+Mg1000ppm | Standard | 2024-08-27 10:00 | Ca: 1000.0000 !; Mg: 1000.0000 !
Calibration Standard Ca+Mg2000ppm | Standard | 2024-08-27 10:03 | Ca: 2000.0000 !; Mg: 2000.0000 !
Calibration Standard P+S200ppm | Standard | 2024-08-27 10:05 | P: 200.0000 !; S: 200.0000 !
Calibration Standard Pb200ppm | Standard | 2024-08-27 10:08 | Pb: 200.0000 !
Calibration Standard Fe 1000ppm | Standard | 2024-08-27 10:10 | Fe: 1000.0000 !
Rinse1 | QC | 2024-08-27 10:13 | 0.0001 | 0.0022 | 0.0004 | 0.0097 | 0 | -0.0001 | -0.0023 | 0.0001 | -0.0003 | 0.0002 | 0.0011 | 0.0179 | 0.0174 | -0.0026 | 0.0052 | 0.0002 | 0.0034 | -0.0319 | -0.0049 | 0.0049 | -0.0037 | 0.0082 | 0.085 | 0.0181 | 0.0046 | 0 | 0.0001 | -0.0003 | 0.0007
Rinse | QC | 2024-08-27 10:15 | 0.0001 | 0.0008 | 0.0016 | 0.0088 | -0.0001 | 0.0001 | -0.0181 | 0.0001 | -0.0004 | 0 | 0.0013 | 0.0027 | 0.0115 | -0.0042 | 0.0056 | 0.0001 | 0.003 | -0.0296 | -0.0041 | 0.0042 | -0.0055 | 0.0043 | 0.0967 | 0.0141 | 0.004 | 0 | 0.0002 | -0.0004 | 0.0003
IECS1 (Al 1000 Int.) | QC | 2024-08-27 10:18 | 0.0009 | 958.5888 | -0.0014 | 0.0117 | 0.0093 | 0.0004 | 0.0081 | 0.0009 | -0.0002 | 0.0008 | 0.0054 | 0.0496 | 0.02 | 0.0041 | 0.027 | 0.0002 | 0.0085 | -0.0085 | -0.0021 | 0.0128 | 0.034 | 0.0166 | 0.091 | 0.0186 | 0.0212 | 0.0004 | 0.0015 | 0.0003 | 0.0083
% Recovery |  |  | Al: 95.86%
Rinse1 | QC | 2024-08-27 10:20 | 0.0001 | 0.0098 | 0.0005 | 0.0063 | 0.0001 | -0.0001 | -0.0033 | 0.0001 | -0.0002 | 0.0004 | 0.0013 | 0.0015 | 0.045 | -0.0034 | 0.0041 | -0.0002 | 0.0026 | -0.0214 | -0.004 | 0.0051 | -0.0065 | 0.0067 | 0.0858 | 0.0168 | 0.0013 | 0 | 0.0001 | -0.0002 | 0.001
Rinse | QC | 2024-08-27 10:23 | 0.0002 | 0.0072 | 0.0001 | 0.0051 | 0.0001 | 0 | -0.0143 | 0.0001 | 0.0001 | -0.0002 | 0.0012 | -0.0003 | 0.0081 | -0.0049 | 0.0008 | 0.0001 | 0.0028 | -0.0268 | -0.0042 | 0.0033 | -0.0073 | 0.0051 | 0.0859 | 0.0193 | 0.0029 | 0 | 0.0002 | -0.0003 | 0.0001
IECS2 (Fe 1000 Int.) | QC | 2024-08-27 10:25 | 0.0007 | 0.0662 | 0.0012 | -0.01 | 0.0001 | 0.0003 | -0.0286 | -0.0039 | -0.0003 | 0.0087 | 0.0023 | 1066.7948 | 0.0315 | 0.0039 | 0.9203 K | 0.0101 | 0.002 | -0.0257 | 0.0049 | 0.0044 | -0.0103 | 0.013 | 0.0945 | -0.0348 | 0.004 | 0.0009 | 0.0002 | -0.0044 | 0.005
% Recovery |  |  | Fe: 106.7%
Rinse1 | QC | 2024-08-27 10:28 | 0.0003 | 0.0039 | 0.0014 | 0.0038 | 0 | -0.0001 | -0.0097 | 0 | -0.0002 | -0.0005 | 0.0015 | 0.017 | 0.0203 | 0.01 | -0.0002 | 0.0002 | 0.0024 | -0.0323 | -0.0054 | 0.0014 | -0.0064 | 0.001 | 0.0982 | 0.0123 | 0.003 | 0 | 0.0001 | 0.0005 | 0.0007
Rinse | QC | 2024-08-27 10:30 | 0.0003 | 0.0007 | 0.0021 | 0.0037 | 0 | 0 | -0.018 | 0.0001 | -0.0002 | 0.0001 | 0.0015 | 0.0036 | 0.0037 | 0.0047 | -0.0003 | 0.0001 | 0.0022 | -0.0321 | -0.0051 | 0.0046 | -0.0063 | 0.0061 | 0.0949 | 0.0144 | 0.0018 | 0 | 0.0001 | 0.0001 | 0.0003
IECS3 (Mn 100 Int.) | QC | 2024-08-27 10:39 | -0.0011 | 0.0216 | 0.0003 | -0.0018 | 0.0002 | 0.0002 | 0.7251 K | 0.0002 | -0.0027 | -0.015 | 0.0007 | 0.0368 | 0.0124 | -0.004 | 0.0105 | 101.1593 | 0.0017 | -0.0262 | -0.0047 | 0.0045 | -0.0035 | -0.0248 | 0.1037 | 0.0382 | 0.0165 | 0.0001 | 0.0003 | -0.0007 | 0.0024
% Recovery |  |  | Mn: 101.2%
IECS4 (Ca Mg 1000 Int.) | QC | 2024-08-27 10:41 | 0.0004 | 0.0623 | -0.0001 | 0.0069 | 0.0021 | 0.0003 | 995.7706 | 0.0086 | 0 | 0.0014 | 0.0037 | 0.0163 | 0.0229 | -0.001 | 1013.5451 | 0.0273 | 0.0022 | 0.0147 | 0.0006 | 0.0054 | -0.0038 | 0.0581 | 0.0875 | 0.01 | 0.0294 | 0.008 | -0.0001 | 0.0007 | 0.0137
% Recovery |  |  | Ca: 99.58%; Mg: 101.4%
Rinse1 | QC | 2024-08-27 10:44 | 0.0002 | 0.003 | 0.0007 | 0.002 | 0 | 0 | 0.0012 | 0.0001 | 0.0001 | -0.0001 | 0.0021 | -0.0001 | 0.0206 | -0.0022 | 0.008 | 0.0008 | 0.0026 | -0.0258 | -0.0049 | 0.0007 | -0.0057 | 0.0041 | 0.0989 | 0.0194 | 0.0014 | 0 | 0 | -0.0004 | 0.0006
Rinse | QC | 2024-08-27 10:46 | 0 | 0.0012 | 0.0004 | 0.0019 | 0.0001 | 0 | -0.0166 | 0.0001 | -0.0002 | -0.0001 | 0.0008 | -0.0012 | 0.0181 | 0.0042 | 0.0049 | 0.0004 | 0.0015 | -0.0293 | -0.0042 | 0.0036 | -0.0046 | 0.0019 | 0.0871 | 0.0169 | 0.0003 | 0 | 0 | -0.0002 | 0.0002
IECS5 (Ti 20 Int.) | QC | 2024-08-27 10:49 | 0.0007 | 0.0112 | 0 | 0.0024 | 0.0002 | -0.0004 | 0.1054 | 0.0002 | -0.0005 | -0.0001 | 0.001 | 0.0101 | 0.0088 | -0.0049 | 0.0314 | 0.0014 | 0.0017 | -0.0283 | -0.005 | 0.0069 | -0.0096 | 0.0118 | 0.0848 | 0.0189 | 0.0149 | 0.0001 | 19.9614 | -0.0019 | 0.0011
% Recovery |  |  | Ti: 99.81%
Rinse1 | QC | 2024-08-27 10:51 | -0.0001 | -0.0013 | 0.0012 | 0.0015 | 0.0001 | 0 | -0.005 | 0 | 0.0004 | -0.0005 | 0.0003 | -0.0008 | 0.0178 | 0.007 | 0.0027 | 0.0001 | 0.0025 | -0.0266 | -0.0057 | 0.0045 | -0.0059 | 0.0046 | 0.0827 | 0.0088 | 0.0027 | 0 | 0.0019 | -0.0003 | 0.0008
Rinse | QC | 2024-08-27 10:54 | 0 | 0.0017 | 0.0024 | 0.0007 | 0 | 0 | -0.0181 | 0.0001 | 0 | 0 | 0.0014 | -0.0011 | 0.0148 | 0.0085 | 0.0017 | 0.0003 | 0.0007 | -0.0321 | -0.0051 | 0.0044 | -0.0064 | 0.0064 | 0.0866 | 0.0108 | 0.0013 | 0 | 0.0004 | -0.0001 | 0.0007
ICB | QC | 2024-08-27 10:56 | 0.0001 | -0.0001 | 0.0005 | 0.0019 | 0 | -0.0001 | -0.0261 | 0 | -0.0002 | -0.0003 | 0.0012 | -0.0013 | 0.0289 | 0.003 | 0.0006 | 0.0001 | 0.0026 | -0.0339 | -0.0049 | 0.0045 | -0.0062 | 0.0045 | 0.0849 | 0.0174 | 0.0004 | 0 | 0.0003 | -0.0004 | -0.0002
ICV (SS 5ppm All) | QC | 2024-08-27 10:59 | 4.9431 | 4.9036 | 5.0054 | 4.9426 | 4.8271 | 4.8808 | 4.9349 | 4.893 | 4.8933 | 4.8813 | 4.7551 | 4.9482 | 4.8969 | 4.7996 | 5.0064 | 4.9255 | 5.1172 | 4.8904 | 4.8712 | 4.9234 | 5.0365 | 4.8378 | 4.9787 | 4.9451 | 4.6729 | 4.9213 | 4.9377 | 4.9161 | 4.8487
% Recovery |  |  | 98.86% | 98.07% | 100.1% | 98.85% | 96.54% | 97.62% | 98.7% | 97.86% | 97.87% | 97.63% | 95.1% | 98.96% | 97.94% | 95.99% | 100.1% | 98.51% | 102.3% | 97.81% | 97.42% | 98.47% | 100.7% | 96.76% | 99.57% | 98.9% | 93.46% | 98.43% | 98.75% | 98.32% | 96.97%
Rinse | QC | 2024-08-27 11:03 | 0.0004 | 0.0006 | 0.0055 | 0.0018 | 0.0002 | -0.0001 | -0.0245 | 0.0001 | -0.0006 | 0.0001 | 0.0016 | -0.0007 | 0.0125 | 0.0101 | -0.0017 | 0 | 0.0212 | -0.0312 | -0.0043 | 0.0061 | -0.0061 | 0.004 | 0.0922 | 0.0247 | 0.0031 | 0.0001 | 0.0007 | 0.0001 | 0.0005
CCB | QC | 2024-08-27 11:05 | 0.0001 | -0.0008 | 0.002 | 0.0016 | 0.0001 | 0 | -0.0224 | 0 | -0.0002 | -0.0002 | 0.0006 | -0.0016 | 0.0216 | 0.0029 | -0.0018 | -0.0001 | 0.0103 | -0.0362 | -0.0035 | 0.0055 | -0.0119 | 0.0033 | 0.0901 | 0.0211 | 0 | 0 | 0.0003 | -0.0004 | 0.0001
0.5ppm All (LLQC) | QC | 2024-08-27 11:10 | 0.4737 | 0.4852 | 0.4708 | 0.4771 | 0.4709 | 0.4788 | 0.4641 | 0.4731 | 0.4795 | 0.4784 | 0.4606 | 0.4922 | 0.4706 | 0.4832 | 0.4738 | 0.4973 | 0.467 | 0.4584 | 0.4732 | 0.4754 | 0.4806 | 0.4654 | 0.4769 | 0.4781 | 0.4569 | 0.4873 | 0.472 | 0.47 | 0.4714
0.5ppm All (LLQC)-Analytical Duplicate | QC | 2024-08-27 11:13 | 0.4782 | 0.483 | 0.4712 | 0.4829 | 0.4676 | 0.475 | 0.4713 | 0.4793 | 0.4858 | 0.4838 | 0.4663 | 0.49 | 0.4656 | 0.4863 | 0.4769 | 0.4934 | 0.4772 | 0.4597 | 0.4779 | 0.4825 | 0.4897 | 0.4678 | 0.4859 | 0.4832 | 0.4616 | 0.4839 | 0.4775 | 0.4747 | 0.4763
RPD |  |  | 0.9455% | 0.4545% | 0.08493% | 1.208% | 0.7032% | 0.7968% | 1.539% | 1.302% | 1.305% | 1.122% | 1.23% | 0.448% | 1.068% | 1.626% | 0.6522% | 0.7873% | 2.161% | 0.2832% | 0.9883% | 1.482% | 1.876% | 0.5144% | 1.87% | 1.061% | 1.023% | 0.7002% | 1.159% | 0.995% | 1.034%
0.5ppm All (LLQC) | QC | 2024-08-27 11:10 | 0.4737 | 0.4852 | 0.4708 | 0.4771 | 0.4709 | 0.4788 | 0.4641 | 0.4731 | 0.4795 | 0.4784 | 0.4606 | 0.4922 | 0.4706 | 0.4832 | 0.4738 | 0.4973 | 0.467 | 0.4584 | 0.4732 | 0.4754 | 0.4806 | 0.4654 | 0.4769 | 0.4781 | 0.4569 | 0.4873 | 0.472 | 0.47 | 0.4714
% Recovery |  |  | 94.74% | 97.04% | 94.16% | 95.42% | 94.18% | 95.76% | 92.82% | 94.62% | 95.9% | 95.68% | 92.12% | 98.44% | 94.12% | 96.64% | 94.76% | 99.46% | 93.4% | 91.68% | 94.64% | 95.08% | 96.12% | 93.08% | 95.38% | 95.62% | 91.38% | 97.46% | 94.4% | 94% | 94.28%
0.5ppm All (LLQC)-Analytical Duplicate | QC | 2024-08-27 11:13 | 0.4782 | 0.483 | 0.4712 | 0.4829 | 0.4676 | 0.475 | 0.4713 | 0.4793 | 0.4858 | 0.4838 | 0.4663 | 0.49 | 0.4656 | 0.4863 | 0.4769 | 0.4934 | 0.4772 | 0.4597 | 0.4779 | 0.4825 | 0.4897 | 0.4678 | 0.4859 | 0.4832 | 0.4616 | 0.4839 | 0.4775 | 0.4747 | 0.4763
% Recovery |  |  | 95.64% | 96.6% | 94.24% | 96.58% | 93.52% | 95% | 94.26% | 95.86% | 97.16% | 96.76% | 93.26% | 98% | 93.12% | 97.26% | 95.38% | 98.68% | 95.44% | 91.94% | 95.58% | 96.5% | 97.94% | 93.56% | 97.18% | 96.64% | 92.32% | 96.78% | 95.5% | 94.94% | 95.26%
CCV (5ppm All) | QC | 2024-08-27 11:17 | 4.7682 | 4.8488 | 4.8202 | 4.8552 | 4.7918 | 4.8342 | 4.8052 | 4.8022 | 4.7983 | 4.794 | 4.676 | 4.9039 | 4.7951 | 4.8031 | 4.8368 | 4.8904 | 4.9545 | 4.7715 | 4.7917 | 4.8164 | 4.9251 | 4.7457 | 5.0145 | 4.8133 | 4.8197 | 4.8466 | 4.7857 | 4.7835 | 4.7793
% Recovery |  |  | 95.36% | 96.98% | 96.4% | 97.1% | 95.84% | 96.68% | 96.1% | 96.04% | 95.97% | 95.88% | 93.52% | 98.08% | 95.9% | 96.06% | 96.74% | 97.81% | 99.09% | 95.43% | 95.83% | 96.33% | 98.5% | 94.91% | 100.3% | 96.27% | 96.39% | 96.93% | 95.71% | 95.67% | 95.59%
CCB | QC | 2024-08-27 11:19 | 0.0003 | 0.0039 | 0.0159 | 0.0023 | 0.0002 | 0.0001 | -0.0249 | 0.0001 | 0 | -0.0002 | 0.0005 | -0.0011 | 0.0053 | 0.0043 | -0.0023 | 0.0002 | 0.0556 | -0.0345 | -0.0056 | 0.0067 | -0.008 | 0.0061 | 0.1506 | 0.0425 | 0.0026 | 0.0001 | 0.0017 | 0.0005 | 0.0001
Rinse1 | QC | 2024-08-27 16:10 | 0.0002 | 0.0046 | 0.0205 | -0.0008 | 0.0002 | 0 | -0.0087 | 0.0002 | 0.0001 | -0.0003 | 0.0013 | 0.0083 | 0.0291 | -0.0004 | -0.0028 | 0.0002 | 0.0033 | -0.0322 | -0.0051 | 0.0019 | -0.012 | 0.0073 | 0.0885 | 0.0161 | 0.0031 | 0 | 0.0002 | 0 | 0.0014
Rinse | QC | 2024-08-27 16:12 | 0.0001 | 0.0009 | 0.0049 | -0.0017 | 0.0001 | 0.0001 | -0.0194 | 0 | -0.0001 | -0.0006 | 0.0016 | 0.0051 | 0.0162 | -0.0074 | -0.0039 | 0.0001 | 0.0027 | -0.0331 | -0.0043 | 0.003 | -0.0065 | 0.0053 | 0.0857 | 0.0177 | 0.0018 | 0 | 0.0001 | -0.0006 | 0.0008
CCV (5ppm All) | QC | 2024-08-27 16:15 | 4.8292 | 4.9112 | 4.9067 | 4.9602 | 4.8801 | 4.8627 | 4.8402 | 4.858 | 4.9093 | 4.8884 | 4.7455 | 4.9759 | 4.7947 | 4.8286 | 4.8987 | 4.9845 | 5.0498 | 4.7846 | 4.8576 | 5.1338 | 5.0071 | 4.9264 | 5.054 | 4.9132 | 4.8724 | 4.925 | 4.835 | 4.8612 | 4.842
% Recovery |  |  | 96.58% | 98.22% | 98.13% | 99.2% | 97.6% | 97.25% | 96.8% | 97.16% | 98.19% | 97.77% | 94.91% | 99.52% | 95.89% | 96.57% | 97.97% | 99.69% | 101% | 95.69% | 97.15% | 102.7% | 100.1% | 98.53% | 101.1% | 98.26% | 97.45% | 98.5% | 96.7% | 97.22% | 96.84%
CCB | QC | 2024-08-27 16:17 | 0 | 0.0055 | 0.0144 | -0.0004 | 0.0002 | 0.0001 | -0.023 | 0 | 0 | -0.0003 | 0.0012 | 0.0009 | 0.0123 | -0.0076 | -0.0063 | 0.0001 | 0.0422 | -0.0328 | -0.0047 | 0.0045 | -0.0095 | 0.0073 | 0.1392 | 0.0315 | 0.004 | 0.0001 | 0.0014 | -0.0002 | 0.0003
08262024 LB-2 | Sample | 2024-08-27 16:20 | 0 | 0.001 | 0.0048 | -0.0016 | 0.0001 | 0 | -0.0235 | 0 | -0.0001 | -0.0003 | 0.0008 | 0.0031 | 0.0257 | -0.0006 | -0.0045 | 0.0001 | 0.0117 | -0.0335 | -0.0054 | 0.0059 | -0.0091 | 0.0052 | 0.0901 | 0.0188 | 0.0023 | 0 | 0.0004 | -0.0003 | 0.0006
10x 08265024 LCS-2 | Sample | 2024-08-27 16:22 | 0.0096 | 0.4952 | 0.2472 | 0.0492 | 0.245 | 0.0493 | 0.4878 | 0.0978 | 0.4944 | 0.2479 | 0.2378 | 0.5137 | 0.4863 | 0.0014 | 0.4906 | 0.1027 | 0.0958 | 0.4866 | 0.2388 | 0.109 | 0.2426 | 0.2553 | 0.214 | 0.2557 | 0.0965 | 0.101 | 0.0983 | 0.2455 | 0.1
10x 08262024 LCS-2- Analytical Duplicate | Sample | 2024-08-27 16:25 | 0.0092 | 0.4886 | 0.2472 | 0.0486 | 0.2444 | 0.0491 | 0.4923 | 0.0979 | 0.4946 | 0.2487 | 0.2389 | 0.5081 | 0.4905 | -0.0013 | 0.4924 | 0.102 | 0.0947 | 0.4821 | 0.2397 | 0.1052 | 0.2409 | 0.2511 | 0.2396 | 0.2568 | 0.0968 | 0.1007 | 0.0984 | 0.2453 | 0.1
RPD |  |  | 4.255% | 1.342% | 0% | 1.227% | 0.2452% | 0.4065% | 0.9183% | 0.1022% | 0.04044% | 0.3222% | 0.4615% | 1.096% | 0.86% | 1.626% | 0.3662% | 0.6839% | 1.155% | 0.9291% | 0.3762% | 3.548% | 0.7032% | 1.659% | 11.29% | 0.4293% | 0.3104% | 0.2975% | 0.1017% | 0.0815% | 0%
08262024 LB-2 | Sample | 2024-08-27 16:20 | 0 | 0.001 | 0.0048 | -0.0016 | 0.0001 | 0 | -0.0235 | 0 | -0.0001 | -0.0003 | 0.0008 | 0.0031 | 0.0257 | -0.0006 | -0.0045 | 0.0001 | 0.0117 | -0.0335 | -0.0054 | 0.0059 | -0.0091 | 0.0052 | 0.0901 | 0.0188 | 0.0023 | 0 | 0.0004 | -0.0003 | 0.0006
10x 08265024 LCS-2 | Sample | 2024-08-27 16:22 | 0.0096 | 0.4952 | 0.2472 | 0.0492 | 0.245 | 0.0493 | 0.4878 | 0.0978 | 0.4944 | 0.2479 | 0.2378 | 0.5137 | 0.4863 | 0.0014 | 0.4906 | 0.1027 | 0.0958 | 0.4866 | 0.2388 | 0.109 | 0.2426 | 0.2553 | 0.214 | 0.2557 | 0.0965 | 0.101 | 0.0983 | 0.2455 | 0.1
R% |  |  | 96% | 98.84% | 96.96% | 101.6% | 97.96% | 98.6% | 102.3% | 97.8% | 98.9% | 99.28% | 94.8% | 102.1% | 92.12% |  | 99.02% | 102.6% | 84.1% | 104% | 97.68% | 103.1% | 100.7% | 100% | 49.56% | 94.76% | 94.2% | 101% | 97.9% | 98.32% | 99.4%
08262024 LB-2 | Sample | 2024-08-27 16:20 | 0 | 0.001 | 0.0048 | -0.0016 | 0.0001 | 0 | -0.0235 | 0 | -0.0001 | -0.0003 | 0.0008 | 0.0031 | 0.0257 | -0.0006 | -0.0045 | 0.0001 | 0.0117 | -0.0335 | -0.0054 | 0.0059 | -0.0091 | 0.0052 | 0.0901 | 0.0188 | 0.0023 | 0 | 0.0004 | -0.0003 | 0.0006
10x 08262024 LCS-2- Analytical Duplicate | Sample | 2024-08-27 16:25 | 0.0092 | 0.4886 | 0.2472 | 0.0486 | 0.2444 | 0.0491 | 0.4923 | 0.0979 | 0.4946 | 0.2487 | 0.2389 | 0.5081 | 0.4905 | -0.0013 | 0.4924 | 0.102 | 0.0947 | 0.4821 | 0.2397 | 0.1052 | 0.2409 | 0.2511 | 0.2396 | 0.2568 | 0.0968 | 0.1007 | 0.0984 | 0.2453 | 0.1
R% |  |  | 92% | 97.52% | 96.96% | 100.4% | 97.72% | 98.2% | 103.2% | 97.9% | 98.94% | 99.6% | 95.24% | 101% | 92.96% |  | 99.38% | 101.9% | 83% | 103.1% | 98.04% | 99.3% | 100% | 98.36% | 59.8% | 95.2% | 94.5% | 100.7% | 98% | 98.24% | 99.4%
08262024 LB-2 | Sample | 2024-08-27 16:20 | 0 | 0.001 | 0.0048 | -0.0016 | 0.0001 | 0 | -0.0235 | 0 | -0.0001 | -0.0003 | 0.0008 | 0.0031 | 0.0257 | -0.0006 | -0.0045 | 0.0001 | 0.0117 | -0.0335 | -0.0054 | 0.0059 | -0.0091 | 0.0052 | 0.0901 | 0.0188 | 0.0023 | 0 | 0.0004 | -0.0003 | 0.0006
5x 08262024 LCS-2 | Sample | 2024-08-27 16:28 | 0.0188 | 0.9739 | 0.4893 | 0.097 | 0.4841 | 0.0972 | 1.1277 | 0.1935 | 0.9827 | 0.4878 | 0.4727 | 1.0062 | 1.0087 | -0.0087 | 0.9897 | 0.2019 | 0.1829 | 1.1557 | 0.4793 | 0.2123 | 0.4881 | 0.5224 | 0.434 | 0.4912 | 0.186 | 0.198 | 0.193 | 0.4832 | 0.2351
R% |  |  | 94% | 97.29% | 96.9% | 98.6% | 96.8% | 97.2% | 115.1% | 96.75% | 98.28% | 97.62% | 94.38% | 100.3% | 98.3% |  | 99.42% | 100.9% | 85.6% | 118.9% | 96.94% | 103.2% | 99.44% | 103.4% | 68.78% | 94.48% | 91.85% | 99% | 96.3% | 96.7% | 117.3%
08262024 LCS-2 | Sample | 2024-08-27 16:30 | 0.0953 | 4.7523 | 2.4788 | 0.4991 | 2.4116 | 0.4821 | 4.8224 | 0.9786 | 4.9518 | 2.4364 | 2.3542 | 4.9614 | 4.8733 | -0.0075 | 5.0066 | 0.9966 | 0.9674 | 4.8545 | 2.4315 | 1.0407 | 2.4976 | 2.496 | 2.4802 | 2.4933 | 0.9623 | 0.9845 | 0.9764 | 2.4422 | 0.9747
08262024 LCS-2- Analytical Duplicate | Sample | 2024-08-27 16:33 | 0.0943 | 4.7592 | 2.4648 | 0.4937 | 2.4103 | 0.4846 | 4.7762 | 0.9694 | 4.8759 | 2.4097 | 2.3195 | 4.9607 | 4.8759 | -0.0004 | 4.9477 | 0.9991 | 0.9737 | 4.8672 | 2.4047 | 1.023 | 2.47 | 2.4666 | 2.4831 | 2.4656 | 0.9569 | 0.9863 | 0.9666 | 2.4111 | 0.9643
RPD |  |  | 1.055% | 0.1451% | 0.5664% | 1.088% | 0.05392% | 0.5172% | 0.9626% | 0.9446% | 1.545% | 1.102% | 1.485% | 0.01411% | 0.05334% | 1.626% | 1.183% | 0.2505% | 0.6491% | 0.2613% | 1.108% | 1.715% | 1.111% | 1.185% | 0.1169% | 1.117% | 0.5627% | 0.1827% | 1.009% | 1.282% | 1.073%
08262024 LB-2 | Sample | 2024-08-27 16:20 | 0 | 0.001 | 0.0048 | -0.0016 | 0.0001 | 0 | -0.0235 | 0 | -0.0001 | -0.0003 | 0.0008 | 0.0031 | 0.0257 | -0.0006 | -0.0045 | 0.0001 | 0.0117 | -0.0335 | -0.0054 | 0.0059 | -0.0091 | 0.0052 | 0.0901 | 0.0188 | 0.0023 | 0 | 0.0004 | -0.0003 | 0.0006
08262024 LCS-2 | Sample | 2024-08-27 16:30 | 0.0953 | 4.7523 | 2.4788 | 0.4991 | 2.4116 | 0.4821 | 4.8224 | 0.9786 | 4.9518 | 2.4364 | 2.3542 | 4.9614 | 4.8733 | -0.0075 | 5.0066 | 0.9966 | 0.9674 | 4.8545 | 2.4315 | 1.0407 | 2.4976 | 2.496 | 2.4802 | 2.4933 | 0.9623 | 0.9845 | 0.9764 | 2.4422 | 0.9747
R% |  |  | 95.3% | 95.03% | 98.96% | 100.1% | 96.46% | 96.42% | 96.92% | 97.86% | 99.04% | 97.47% | 94.14% | 99.17% | 96.95% |  | 100.2% | 99.65% | 95.57% | 97.76% | 97.48% | 104.1% | 100.3% | 99.63% | 95.6% | 98.98% | 96.23% | 98.45% | 97.6% | 97.7% | 97.41%
08262024 LB-2 | Sample | 2024-08-27 16:20 | 0 | 0.001 | 0.0048 | -0.0016 | 0.0001 | 0 | -0.0235 | 0 | -0.0001 | -0.0003 | 0.0008 | 0.0031 | 0.0257 | -0.0006 | -0.0045 | 0.0001 | 0.0117 | -0.0335 | -0.0054 | 0.0059 | -0.0091 | 0.0052 | 0.0901 | 0.0188 | 0.0023 | 0 | 0.0004 | -0.0003 | 0.0006
08262024 LCS-2- Analytical Duplicate | Sample | 2024-08-27 16:33 | 0.0943 | 4.7592 | 2.4648 | 0.4937 | 2.4103 | 0.4846 | 4.7762 | 0.9694 | 4.8759 | 2.4097 | 2.3195 | 4.9607 | 4.8759 | -0.0004 | 4.9477 | 0.9991 | 0.9737 | 4.8672 | 2.4047 | 1.023 | 2.47 | 2.4666 | 2.4831 | 2.4656 | 0.9569 | 0.9863 | 0.9666 | 2.4111 | 0.9643
R% |  |  | 94.3% | 95.16% | 98.4% | 99.06% | 96.41% | 96.92% | 95.99% | 96.94% | 97.52% | 96.4% | 92.75% | 99.15% | 97% |  | 99.04% | 99.9% | 96.2% | 98.01% | 96.4% | 102.3% | 99.16% | 98.46% | 95.72% | 97.87% | 95.69% | 98.63% | 96.62% | 96.46% | 96.37%
Rinse | QC | 2024-08-27 16:35 | 0 | -0.0017 | 0.0108 | -0.0016 | 0.0001 | 0 | -0.0221 | 0.0001 | -0.0003 | -0.0004 | 0.0019 | -0.0014 | 0.0294 | -0.0067 | -0.0034 | 0.0001 | 0.0287 | -0.0336 | -0.0049 | 0.0066 | -0.0099 | 0.0046 | 0.1507 | 0.0295 | 0.0026 | 0 | 0.0003 | -0.0001 | 0.0003
CCV (5ppm All) | QC | 2024-08-27 16:38 | 4.8281 | 4.8791 | 4.9171 | 4.9575 | 4.8472 | 4.8582 | 4.8341 | 4.8668 | 4.8953 | 4.8898 | 4.7466 | 4.9261 | 4.8083 | 4.8558 | 4.8988 | 4.9644 | 5.0635 | 4.8077 | 4.8591 | 5.1289 | 5.0137 | 4.9338 | 5.0989 | 4.9427 | 4.888 | 4.8925 | 4.837 | 4.859 | 4.8307
% Recovery |  |  | 96.56% | 97.58% | 98.34% | 99.15% | 96.94% | 97.16% | 96.68% | 97.34% | 97.91% | 97.8% | 94.93% | 98.52% | 96.17% | 97.12% | 97.98% | 99.29% | 101.3% | 96.15% | 97.18% | 102.6% | 100.3% | 98.68% | 102% | 98.85% | 97.76% | 97.85% | 96.74% | 97.18% | 96.61%
CCB | QC | 2024-08-27 16:40 | -0.0002 | 0.0033 | 0.0145 | 0.0005 | 0.0002 | 0.0002 | -0.0251 | 0 | -0.0001 | -0.0001 | 0.0012 | -0.0016 | 0.0087 | -0.0004 | -0.0015 | 0.0002 | 0.0454 | -0.0331 | -0.0052 | 0.0048 | -0.0084 | 0.0043 | 0.1376 | 0.032 | 0.0028 | 0.0001 | 0.0015 | -0.0006 | -0.0001
0.5ppm All (LLQC) | QC | 2024-08-27 16:43 | 0.4835 | 0.4902 | 0.4844 | 0.4886 | 0.4809 | 0.4895 | 0.4721 | 0.4852 | 0.4927 | 0.4917 | 0.4724 | 0.5014 | 0.4613 | 0.4877 | 0.4792 | 0.5055 | 0.4867 | 0.464 | 0.4848 | 0.5125 | 0.4949 | 0.487 | 0.4751 | 0.4927 | 0.4666 | 0.4958 | 0.4827 | 0.4819 | 0.4804
0.5ppm All (LLQC)-Analytical Duplicate | QC | 2024-08-27 16:45 | 0.48 | 0.4957 | 0.485 | 0.4874 | 0.4817 | 0.4879 | 0.4667 | 0.4829 | 0.4898 | 0.4898 | 0.4706 | 0.4975 | 0.446 | 0.4853 | 0.4795 | 0.5063 | 0.4883 | 0.4603 | 0.4823 | 0.5078 | 0.493 | 0.4838 | 0.4918 | 0.4911 | 0.4653 | 0.4961 | 0.4799 | 0.4791 | 0.4772
RPD |  |  | 0.7265% | 1.116% | 0.1238% | 0.2459% | 0.1662% | 0.3274% | 1.15% | 0.4752% | 0.5903% | 0.3872% | 0.3818% | 0.7809% | 3.373% | 1.626% | 0.06258% | 0.1581% | 0.3282% | 0.8006% | 0.517% | 0.9213% | 0.3847% | 0.6593% | 3.454% | 0.3253% | 0.279% | 0.06049% | 0.5818% | 0.5827% | 0.6683%
0.5ppm All (LLQC) | QC | 2024-08-27 16:43 | 0.4835 | 0.4902 | 0.4844 | 0.4886 | 0.4809 | 0.4895 | 0.4721 | 0.4852 | 0.4927 | 0.4917 | 0.4724 | 0.5014 | 0.4613 | 0.4877 | 0.4792 | 0.5055 | 0.4867 | 0.464 | 0.4848 | 0.5125 | 0.4949 | 0.487 | 0.4751 | 0.4927 | 0.4666 | 0.4958 | 0.4827 | 0.4819 | 0.4804
% Recovery |  |  | 96.7% | 98.04% | 96.88% | 97.72% | 96.18% | 97.9% | 94.42% | 97.04% | 98.54% | 98.34% | 94.48% | 100.3% | 92.26% | 97.54% | 95.84% | 101.1% | 97.34% | 92.8% | 96.96% | 102.5% | 98.98% | 97.4% | 95.02% | 98.54% | 93.32% | 99.16% | 96.54% | 96.38% | 96.08%
0.5ppm All (LLQC)-Analytical Duplicate | QC | 2024-08-27 16:45 | 0.48 | 0.4957 | 0.485 | 0.4874 | 0.4817 | 0.4879 | 0.4667 | 0.4829 | 0.4898 | 0.4898 | 0.4706 | 0.4975 | 0.446 | 0.4853 | 0.4795 | 0.5063 | 0.4883 | 0.4603 | 0.4823 | 0.5078 | 0.493 | 0.4838 | 0.4918 | 0.4911 | 0.4653 | 0.4961 | 0.4799 | 0.4791 | 0.4772
% Recovery |  |  | 96% | 99.14% | 97% | 97.48% | 96.34% | 97.58% | 93.34% | 96.58% | 97.96% | 97.96% | 94.12% | 99.5% | 89.2% | 97.06% | 95.9% | 101.3% | 97.66% | 92.06% | 96.46% | 101.6% | 98.6% | 96.76% | 98.36% | 98.22% | 93.06% | 99.22% | 95.98% | 95.82% | 95.44%
CCS1 (SS 5ppm) | QC | 2024-08-27 16:48 | 5.0453 | 5.0612 | 5.156 | 5.0879 | 5.0418 | 5.0317 | 5.0055 | 5.0043 | 5.0403 | 5.0207 | 4.8779 | 5.0847 | 4.9189 | 4.8735 | 5.115 | 5.1239 | 5.3313 | 4.9418 | 4.9874 | 5.3179 | 5.1758 | 5.0776 | 5.2279 | 5.0951 | 4.8225 | 5.1104 | 5.0358 | 5.0414 | 4.9449
% Recovery |  |  | 100.9% | 101.2% | 103.1% | 101.8% | 100.8% | 100.6% | 100.1% | 100.1% | 100.8% | 100.4% | 97.56% | 101.7% | 98.38% | 97.47% | 102.3% | 102.5% | 106.6% | 98.84% | 99.75% | 106.4% | 103.5% | 101.6% | 104.6% | 101.9% | 96.45% | 102.2% | 100.7% | 100.8% | 98.9%
Rinse | QC | 2024-08-27 16:50 | 0.0001 | 0.0004 | 0.0126 | 0.0007 | 0.0001 | 0 | -0.0236 | 0.0002 | -0.0002 | -0.0004 | 0.0016 | -0.0013 | 0.0189 | -0.0081 | -0.0055 | 0.0002 | 0.0414 | -0.0335 | -0.0048 | 0.005 | -0.0094 | 0.0068 | 0.1069 | 0.0285 | 0.0037 | 0 | 0.0012 | -0.0003 | 0.0003
CCB | QC | 2024-08-27 16:53 | -0.0002 | 0.0043 | 0.004 | -0.0001 | 0.0001 | 0.0001 | -0.0246 | 0.0002 | -0.0001 | -0.0004 | 0.0013 | -0.0015 | 0.0132 | -0.0014 | -0.0041 | 0.0002 | 0.015 | -0.0342 | -0.0046 | 0.0013 | -0.0101 | 0.0056 | 0.0939 | 0.0186 | 0.003 | 0 | 0.0004 | -0.0001 | 0.0004
5% HNO3 | Sample | 2024-08-27 16:55 | -0.0011 | 6.6285 | 0.1899 | -0.0066 | 0.0542 | 0.0019 | 4.1501 | 0.0059 | 0.033 | 0.4409 | 0.0607 | 102.113 | 0.476 | -0.0301 | 3.6263 | 1.176 | 0.0221 | -0.0249 | 0.297 | 6.2445 | 0.187 | 1.6874 | 0.0874 | -0.004 | 1.0038 | 0.0072 | 0.0829 | 0.3153 | 0.9444
MQ-Blank-03 | Sample | 2024-08-27 16:58 | -0.0004 | 0.0007 | 0.0004 | -0.0024 | 0.0002 | 0.0001 | -0.0187 | 0 | 0 | -0.0004 | 0.0012 | 0.0057 | 0.0239 | -0.0077 | -0.0063 | 0.0003 | 0.0028 | -0.0383 | -0.0039 | 0.0024 | -0.0097 | 0.005 | 0.0837 | 0.0125 | 0.0439 | 0.0001 | 0 | -0.0002 | 0.0005
Rinse | QC | 2024-08-27 17:01 | -0.0002 | 0.0019 | 0.0015 | -0.0015 | 0.0001 | -0.0001 | -0.0215 | 0 | -0.0005 | -0.0004 | 0.0014 | 0.01 | 0.0242 | -0.0085 | -0.0059 | 0.0001 | 0.0048 | -0.0359 | -0.0046 | 0.0027 | -0.0088 | 0.0091 | 0.0946 | 0.0172 | 0.0027 | 0 | 0.0002 | -0.0002 | 0.0005
CCV (5ppm All) | QC | 2024-08-27 17:04 | 4.8223 | 4.8703 | 4.903 | 4.9481 | 4.8683 | 4.8827 | 4.8307 | 4.8599 | 4.8904 | 4.8764 | 4.7446 | 4.9504 | 4.8103 | 4.8442 | 4.8953 | 4.9456 | 5.0449 | 4.7976 | 4.8591 | 5.1262 | 5.002 | 4.9469 | 5.0661 | 4.9283 | 4.8764 | 4.9106 | 4.8308 | 4.8538 | 4.8456
% Recovery |  |  | 96.45% | 97.41% | 98.06% | 98.96% | 97.37% | 97.65% | 96.61% | 97.2% | 97.81% | 97.53% | 94.89% | 99.01% | 96.21% | 96.88% | 97.91% | 98.91% | 100.9% | 95.95% | 97.18% | 102.5% | 100% | 98.94% | 101.3% | 98.57% | 97.53% | 98.21% | 96.62% | 97.08% | 96.91%
CCB | QC | 2024-08-27 17:06 | -0.0001 | 0.0027 | 0.014 | -0.0005 | 0.0005 | 0.0002 | -0.0279 | 0.0001 | 0 | -0.0004 | 0.0014 | 0.0031 | 0.0175 | -0.001 | -0.0045 | 0.0004 | 0.046 | -0.0351 | -0.0052 | 0.0043 | -0.0072 | 0.0034 | 0.1354 | 0.0309 | 0.0025 | 0.0002 | 0.0015 | -0.0001 | 0.0001
5x LiBs-Res-NaCl-3 | Sample | 2024-08-27 17:09 | -0.0007 | 228.0418 | 0.0106 | -0.0048 | 0.0063 | -0.0001 | 1.6163 | -0.0008 | -0.0049 | 0.1123 | 0.038 | 324.9003 | 0.0329 | 0.7037 | 0.9983 | 0.6593 | 0.0229 | 230.751 | 5.6617 | 4.2091 | -0.0015 | 1.6822 | 0.0943 | -0.001 | 0.4492 | 0.0307 | 0.0913 | 0.028 | 0.0224
5x LiBs-Res-NaCl-Spike | Sample | 2024-08-27 17:11 | 0.018 | 245.2096 | 0.5116 | 0.0957 | 0.4981 | 0.0998 | 2.5706 | 0.1946 | 0.8684 | 0.6127 | 0.5635 | 341.8548 | 1.0096 | 0.7544 | 2.0142 | 0.8807 | 0.217 | 211.077 | 6.4491 | 4.7878 | 0.4919 | 2.2699 | 0.5685 | 0.4776 | 0.8184 | 0.2338 | 0.2991 | 0.5347 | 0.2264
R% |  |  | 93.5% | 1717% | 100.2% | 100.5% | 98.36% | 99.9% | 95.43% | 97.7% | 87.33% | 100.1% | 105.1% | 1695% | 97.67% |  | 101.6% | 110.7% | 97.05% | -1967% | 157.5% | 289.3% | 98.68% | 117.5% | 94.84% | 95.72% | 184.6% | 101.5% | 103.9% | 101.3% | 102%
LiBs-Res-NaCl-1 | Sample | 2024-08-27 17:14 | 0.0007 | 1146.7787 | 0.0499 | 0.0036 | 0.0312 | -0.0003 | 7.8542 | -0.0055 | -0.0147 | 0.575 | 0.233 | 1621.8718 | 0.2226 | 3.7789 | 5.1951 | 3.1824 | 0.0531 | 958.6958 | 29.4626 | 21.8877 | 0.0522 | 8.6008 | 0.1031 | -0.0711 | 2.8392 | 0.152 | 0.4699 | 0.157 | 0.1463
LiBs-Res-NaCl-2 | Sample | 2024-08-27 17:16 | 0.0007 | 1188.9331 | 0.0427 | 0.0076 | 0.032 | -0.0003 | 7.8044 | -0.0011 | -0.0176 | 0.6005 | 0.2576 | 1681.8427 | 0.2027 | 3.9394 | 5.326 | 3.282 | 0.0501 | 888.6126 | 29.3164 | 22.77 | 0.0153 | 8.883 | 0.0933 | -0.0594 | 3.3003 | 0.1555 | 0.4903 | 0.1639 | 0.1718
LiBs-Res-NaCl-3 | Sample | 2024-08-27 17:19 | -0.0011 | 1115.0035 | 0.0403 | 0.0052 | 0.0308 | -0.0003 | 7.9841 | -0.0061 | -0.0191 | 0.5555 | 0.1809 | 1597.4987 | 0.2143 | 3.6294 | 5.1106 | 3.1487 | 0.0458 | 1000.941 | 28.095 | 20.9528 | 0.0119 | 8.3545 | 0.0999 | -0.079 | 2.5437 | 0.1518 | 0.4578 | 0.1606 | 0.1098
LiBs-Res-NaCl-Duplicate | Sample | 2024-08-27 17:21 | 0.0003 | 1117.2134 | 0.0454 | 0.0044 | 0.0306 | -0.0003 | 7.9754 | -0.0035 | -0.0164 | 0.5609 | 0.1983 | 1608.8898 | 0.221 | 3.6502 | 5.0739 | 3.161 | 0.0441 | 987.3887 | 27.6983 | 20.1584 | 0.0157 | 8.188 | 0.0921 | -0.0785 | 2.3212 | 0.1515 | 0.4652 | 0.1595 | 0.0864
RPD |  |  | 350% | 0.198% | 11.9% | 16.67% | 0.6515% | 0% | 0.109% | 54.17% | 15.21% | 0.9674% | 9.177% | 0.7105% | 3.078% | 1.626% | 0.7207% | 0.3899% | 3.782% | 1.363% | 1.422% | 3.865% | 27.54% | 2.013% | 8.125% | 0.6349% | 9.147% | 0.1978% | 1.603% | 0.6873% | 23.85%
LiBs-Res-NaCl-Spike | Sample | 2024-08-27 17:24 | 0.1008 | 1179.8033 | 2.5955 | 0.5001 | 2.4344 | 0.488 | 12.5651 | 0.9555 | 4.3384 | 3.0709 | 2.9938 | 1664.225 | 5.1423 | 3.9168 | 10.1154 | 4.1495 | 1.1046 | 921.5809 | 32.2208 | 24.051 | 2.4646 | 11.3629 | 2.5255 | 2.2963 | 5.1907 | 1.1459 | 1.5327 | 2.719 | 1.1048
LiBs-Res-NaCl-Spike - Analytical duplicate | Sample | 2024-08-27 17:26 | 0.101 | 1179.4112 | 2.6006 | 0.5069 | 2.4346 | 0.4865 | 12.6121 | 0.9579 | 4.3689 | 3.0794 | 2.9993 | 1660.0222 | 5.1207 | 3.8969 | 10.1462 | 4.1552 | 1.1114 | 922.6897 | 32.4889 | 24.13 | 2.4736 | 11.3641 | 2.5286 | 2.3129 | 5.203 | 1.1444 | 1.5364 | 2.7233 | 1.1089
RPD |  |  | 0.1982% | 0.03324% | 0.1963% | 1.351% | 0.008215% | 0.3079% | 0.3734% | 0.2509% | 0.7006% | 0.2764% | 0.1835% | 0.2529% | 0.4209% | 1.626% | 0.304% | 0.1373% | 0.6137% | 0.1202% | 0.8286% | 0.3279% | 0.3645% | 0.01056% | 0.1227% | 0.7203% | 0.2367% | 0.131% | 0.2411% | 0.158% | 0.3704%
LiBs-Res-NaCl-1 | Sample | 2024-08-27 17:14 | 0.0007 | 1146.7787 | 0.0499 | 0.0036 | 0.0312 | -0.0003 | 7.8542 | -0.0055 | -0.0147 | 0.575 | 0.233 | 1621.8718 | 0.2226 | 3.7789 | 5.1951 | 3.1824 | 0.0531 | 958.6958 | 29.4626 | 21.8877 | 0.0522 | 8.6008 | 0.1031 | -0.0711 | 2.8392 | 0.152 | 0.4699 | 0.157 | 0.1463
LiBs-Res-NaCl-Spike | Sample | 2024-08-27 17:24 | 0.1008 | 1179.8033 | 2.5955 | 0.5001 | 2.4344 | 0.488 | 12.5651 | 0.9555 | 4.3384 | 3.0709 | 2.9938 | 1664.225 | 5.1423 | 3.9168 | 10.1154 | 4.1495 | 1.1046 | 921.5809 | 32.2208 | 24.051 | 2.4646 | 11.3629 | 2.5255 | 2.2963 | 5.1907 | 1.1459 | 1.5327 | 2.719 | 1.1048
R% |  |  | 100.1% | 660.5% | 101.8% | 99.3% | 96.13% | 97.66% | 94.22% | 96.1% | 87.06% | 99.84% | 110.4% | 847.1% | 98.39% |  | 98.41% | 96.71% | 105.2% | -742.3% | 110.3% | 2405% | 96.5% | 110.5% | 96.9% | 94.7% | 519.1% | 99.39% | 106.3% | 102.5% | 95.85%
LiBs-Res-NaCl-1 | Sample | 2024-08-27 17:14 | 0.0007 | 1146.7787 | 0.0499 | 0.0036 | 0.0312 | -0.0003 | 7.8542 | -0.0055 | -0.0147 | 0.575 | 0.233 | 1621.8718 | 0.2226 | 3.7789 | 5.1951 | 3.1824 | 0.0531 | 958.6958 | 29.4626 | 21.8877 | 0.0522 | 8.6008 | 0.1031 | -0.0711 | 2.8392 | 0.152 | 0.4699 | 0.157 | 0.1463
LiBs-Res-NaCl-Spike - Analytical duplicate | Sample | 2024-08-27 17:26 | 0.101 | 1179.4112 | 2.6006 | 0.5069 | 2.4346 | 0.4865 | 12.6121 | 0.9579 | 4.3689 | 3.0794 | 2.9993 | 1660.0222 | 5.1207 | 3.8969 | 10.1462 | 4.1552 | 1.1114 | 922.6897 | 32.4889 | 24.13 | 2.4736 | 11.3641 | 2.5286 | 2.3129 | 5.203 | 1.1444 | 1.5364 | 2.7233 | 1.1089
R% |  |  | 100.3% | 652.6% | 102% | 100.7% | 96.14% | 97.36% | 95.16% | 96.34% | 87.67% | 100.2% | 110.7% | 763% | 97.96% |  | 99.02% | 97.28% | 105.8% | -720.1% | 121.1% | 2413% | 96.86% | 110.5% | 97.02% | 95.36% | 520.3% | 99.24% | 106.7% | 102.7% | 96.26%
Rinse1 | QC | 2024-08-27 17:29 | -0.0002 | 0.0221 | 0.0025 | -0.0005 | 0 | 0 | -0.0151 | 0 | -0.0002 | -0.0002 | 0.001 | 0.0294 | 0.0209 | -0.0024 | -0.0046 | 0.0002 | 0.0053 | 0.0097 | -0.0033 | 0.0049 | -0.0091 | 0.007 | 0.0925 | 0.022 | 0.0265 | 0 | 0.0001 | -0.0003 | 0.0005
Rinse1 | QC | 2024-08-27 17:31 | -0.0001 | 0.0099 | -0.0022 | -0.0024 | 0 | 0 | -0.0167 | -0.0001 | -0.0007 | -0.0002 | 0.0016 | 0.0156 | 0.0093 | -0.0096 | -0.0052 | 0 | 0.003 | -0.0062 | -0.0044 | 0.0051 | -0.0067 | 0.0059 | 0.085 | 0.016 | 0.0144 | 0 | 0 | -0.0006 | 0.0006
Rinse | QC | 2024-08-27 17:34 | -0.0004 | 0.0113 | 0.0012 | -0.0024 | 0.0001 | -0.0001 | -0.0249 | 0 | -0.0006 | -0.0005 | 0.0014 | 0.0093 | 0.0216 | -0.0087 | -0.0025 | 0.0001 | 0.0018 | -0.0144 | -0.0047 | 0.0038 | -0.0085 | 0.0051 | 0.0969 | 0.0159 | 0.012 | 0 | 0 | -0.0001 | 0.0002
CCV (5ppm All) | QC | 2024-08-27 17:36 | 4.853 | 4.8742 | 4.9503 | 4.9696 | 4.8534 | 4.9043 | 4.8633 | 4.8988 | 4.9187 | 4.9223 | 4.7749 | 4.9459 | 4.8135 | 4.8406 | 4.9375 | 4.9711 | 5.0842 | 4.8093 | 4.9007 | 5.1843 | 5.0463 | 4.9853 | 5.0728 | 4.9739 | 4.9664 | 4.903 | 4.8604 | 4.889 | 4.856
% Recovery |  |  | 97.06% | 97.48% | 99.01% | 99.39% | 97.07% | 98.09% | 97.27% | 97.98% | 98.37% | 98.45% | 95.5% | 98.92% | 96.27% | 96.81% | 98.75% | 99.42% | 101.7% | 96.19% | 98.01% | 103.7% | 100.9% | 99.71% | 101.5% | 99.48% | 99.33% | 98.06% | 97.21% | 97.78% | 97.12%
CCB | QC | 2024-08-27 17:39 | 0.0003 | 0.007 | 0.0127 | -0.0003 | 0 | 0 | -0.024 | 0.0002 | -0.0002 | -0.0002 | 0.0004 | 0.0045 | 0.0198 | -0.0086 | -0.0038 | 0.0003 | 0.0418 | -0.021 | -0.0044 | 0.003 | -0.0095 | 0.0021 | 0.1246 | 0.0263 | 0.0121 | 0 | 0.0012 | 0.0001 | 0.0002
0.5ppm All (LLQC) | QC | 2024-08-27 17:41 | 0.4814 | 0.4858 | 0.486 | 0.4883 | 0.4741 | 0.4853 | 0.467 | 0.4848 | 0.4928 | 0.4916 | 0.4721 | 0.4954 | 0.462 | 0.4797 | 0.4822 | 0.4978 | 0.4852 | 0.4665 | 0.4855 | 0.5113 | 0.4922 | 0.4921 | 0.465 | 0.4957 | 0.4765 | 0.4887 | 0.4825 | 0.4821 | 0.4806
0.5ppm All (LLQC)-Analytical Duplicate | QC | 2024-08-27 17:44 | 0.4834 | 0.4944 | 0.4879 | 0.4907 | 0.4821 | 0.4898 | 0.473 | 0.4866 | 0.4954 | 0.4935 | 0.4731 | 0.5043 | 0.4482 | 0.4844 | 0.4833 | 0.5068 | 0.4907 | 0.4665 | 0.4861 | 0.5164 | 0.4951 | 0.4935 | 0.4859 | 0.4979 | 0.4769 | 0.4967 | 0.4837 | 0.4831 | 0.481
RPD |  |  | 0.4146% | 1.755% | 0.3902% | 0.4903% | 1.673% | 0.923% | 1.277% | 0.3706% | 0.5262% | 0.3857% | 0.2116% | 1.781% | 3.032% | 1.626% | 0.2279% | 1.792% | 1.127% | 0% | 0.1235% | 0.9925% | 0.5875% | 0.2841% | 4.396% | 0.4428% | 0.08391% | 1.624% | 0.2484% | 0.2072% | 0.08319%
0.5ppm All (LLQC) | QC | 2024-08-27 17:41 | 0.4814 | 0.4858 | 0.486 | 0.4883 | 0.4741 | 0.4853 | 0.467 | 0.4848 | 0.4928 | 0.4916 | 0.4721 | 0.4954 | 0.462 | 0.4797 | 0.4822 | 0.4978 | 0.4852 | 0.4665 | 0.4855 | 0.5113 | 0.4922 | 0.4921 | 0.465 | 0.4957 | 0.4765 | 0.4887 | 0.4825 | 0.4821 | 0.4806
% Recovery |  |  | 96.28% | 97.16% | 97.2% | 97.66% | 94.82% | 97.06% | 93.4% | 96.96% | 98.56% | 98.32% | 94.42% | 99.08% | 92.4% | 95.94% | 96.44% | 99.56% | 97.04% | 93.3% | 97.1% | 102.3% | 98.44% | 98.42% | 93% | 99.14% | 95.3% | 97.74% | 96.5% | 96.42% | 96.12%
0.5ppm All (LLQC)-Analytical Duplicate | QC | 2024-08-27 17:44 | 0.4834 | 0.4944 | 0.4879 | 0.4907 | 0.4821 | 0.4898 | 0.473 | 0.4866 | 0.4954 | 0.4935 | 0.4731 | 0.5043 | 0.4482 | 0.4844 | 0.4833 | 0.5068 | 0.4907 | 0.4665 | 0.4861 | 0.5164 | 0.4951 | 0.4935 | 0.4859 | 0.4979 | 0.4769 | 0.4967 | 0.4837 | 0.4831 | 0.481
% Recovery |  |  | 96.68% | 98.88% | 97.58% | 98.14% | 96.42% | 97.96% | 94.6% | 97.32% | 99.08% | 98.7% | 94.62% | 100.9% | 89.64% | 96.88% | 96.66% | 101.4% | 98.14% | 93.3% | 97.22% | 103.3% | 99.02% | 98.7% | 97.18% | 99.58% | 95.38% | 99.34% | 96.74% | 96.62% | 96.2%
CCS1 (SS 5ppm) | QC | 2024-08-27 17:46 | 5.0394 | 5.0289 | 5.1475 | 5.0975 | 4.9951 | 5.004 | 4.9911 | 5.0031 | 5.0524 | 5.0166 | 4.87 | 5.0577 | 4.9251 | 4.8965 | 5.1123 | 5.0974 | 5.3163 | 4.9615 | 4.9918 | 5.3323 | 5.1717 | 5.082 | 5.2163 | 5.0902 | 4.8349 | 5.0734 | 5.0362 | 5.0363 | 4.9612
% Recovery |  |  | 100.8% | 100.6% | 103% | 102% | 99.9% | 100.1% | 99.82% | 100.1% | 101% | 100.3% | 97.4% | 101.2% | 98.5% | 97.93% | 102.2% | 101.9% | 106.3% | 99.23% | 99.84% | 106.6% | 103.4% | 101.6% | 104.3% | 101.8% | 96.7% | 101.5% | 100.7% | 100.7% | 99.22%
CCB | QC | 2024-08-27 17:49 | 0.0003 | -0.0005 | 0.0119 | 0.0003 | 0.0002 | 0.0001 | -0.0227 | 0.0002 | -0.0001 | -0.0002 | 0.0008 | 0.0015 | 0.0232 | -0.0091 | -0.0036 | -0.0001 | 0.0386 | -0.0296 | -0.0044 | 0.0005 | -0.0107 | 0.0052 | 0.1042 | 0.0293 | 0.0052 | 0.0001 | 0.0011 | -0.0006 | 0
MQ-Blank-04 | Sample | 2024-08-27 17:51 | 0.0002 | 0.001 | 0.0005 | -0.0022 | 0.0001 | 0.0003 | -0.0175 | 0.0001 | -0.0002 | -0.0004 | 0.001 | -0.0014 | 0.0256 | -0.0067 | -0.0068 | 0.0003 | 0.0052 | -0.0293 | -0.0032 | 0.0035 | -0.0093 | 0.0024 | 0.0941 | 0.0136 | 0.0154 | 0.0002 | 0 | -0.0002 | 0.0009
Solution Label | Type | Date Time | Ag | Al | As | B | Ba | Be | Ca | Cd | Co | Cr | Cu | Fe | K | Li | Mg | Mn | Mo | Na | Ni | P | Pb | S | Sb | Se | Si | Sr | Ti | V | Zn
Lowest Cal Std |  |  | 0.5 | 0.5 | 0.5 | 0.5 | 0.5 | 0.5 | 0.5 | 0.5 | 0.5 | 0.5 | 0.5 | 0.5 | 0.5 | 0.5 | 0.5 | 0.5 | 0.5 | 0.5 | 0.5 | 0.5 | 0.5 | 0.5 | 0.5 | 0.5 | 0.5 | 0.5 | 0.5 | 0.5 | 0.5
Highest Cal Std |  |  | 20 | 200 | 20 | 20 | 50 | 20 | 2000 | 20 | 20 | 50 | 100 | 1000 | 100 | 100 | 2000 | 50 | 20 | 100 | 50 | 200 | 200 | 100 | 50 | 20 | 100 | 20 | 50 | 20 | 100
Correlation |  |  | 0.99999 | 0.99996 | 0.99998 | 0.99999 | 0.99961 | 1 | 0.99997 | 1 | 0.99999 | 0.99999 | 0.99993 | 0.99998 | 1 | 0.99997 | 0.99992 | 0.99988 | 0.99979 | 1 | 0.99999 | 0.99995 | 0.99987 | 0.99981 | 0.99955 | 0.99998 | 0.99964 | 0.99997 | 1 | 1 | 1
ICP-OES MDL |  |  | 0.0045598 | 0.0048715 | 0.0060725 | 0.0016216 | 0.00011879 | 0.000168 | 0.0038865 | 0.00024729 | 0.00024729 | 0.0007 | 0.00076374 | 0.0031683 | 0.032873 | 0.0015923 | 0.0080477 | 0.0008057 | 0.00050865 | 0.001351 | 0.0024937 | 0.0072662 | 0.0049325 | 0.0058515 | 0.0056274 | 0.0064431 | 0.002358 | 0.000168 | 0.00011879 | 0.00093287 | 0.00059397
ICP-OES MRL/PRDL |  |  | 0.045598 | 0.048715 | 0.060725 | 0.016216 | 0.0011879 | 0.00168 | 0.038865 | 0.0024729 | 0.0024729 | 0.0074 | 0.0076374 | 0.031683 | 0.32873 | 0.015923 | 0.080477 | 0.008057 | 0.0050865 | 0.01351 | 0.024937 | 0.072662 | 0.049325 | 0.058515 | 0.056274 | 0.064431 | 0.02358 | 0.00168 | 0.0011879 | 0.0093287 | 0.0059397
Where |  |  | Ba: QC Recoveries
| Calibration Standards |  | Ba: 100%; Be: 90<R%>110
| IEC Check Standards |  | Ba: 80%; Be: 70<R%>80
| CCV & Secondary source QC check standards |  | Ba: 70%; Be: 70%>R%>120%
| Low Level QC chek standards |  | Ba: 60%; Be: 65%>R%>135%
| Calculated/Estimated MDLs & MRLs |  | Ba: 100%; Be: 65<R%>135
| Dilution required |  | Ba: 20%; Be: RPD<20%
* | Sampling Error |  | Ba: 21%; Be: RPD>20%
** | Different concentration than the normal |  | Ba: 20; Be: RSD<20%
| Mislabeled |  | Ba: 21; Be: RSD>20%
[7 empty] | 20 | STDEV<20

## 08272024ICP-OES_TO 178-459RD
Worksheet exported from: C:\Users\USEPA\Documents\Agilent\ICP Expert\My Results\08272024_ICP-OES_TO 178-456 457 458 & 459.esws
Solution Label | Type | Date Time | LIMS ID | Customer | Customer Ref. | Sample Date Time | Sample Site | Description | Ag (328.068 nm) ppm | Al (396.152 nm) ppm | As (188.980 nm) ppm | B (249.678 nm) ppm | Ba (455.403 nm) ppm | Be (313.107 nm) ppm | Ca (370.602 nm) ppm | Cd (214.439 nm) ppm | Co (238.892 nm) ppm | Cr (267.716 nm) ppm | Cu (324.754 nm) ppm | Fe (259.940 nm) ppm | K (766.491 nm) ppm | Li (670.783 nm) ppm | Mg (279.078 nm) ppm | Mn (257.610 nm) ppm | Mo (202.032 nm) ppm | Na (588.995 nm) ppm | Ni (231.604 nm) ppm | P (178.222 nm) ppm | Pb (220.353 nm) ppm | S (181.972 nm) ppm | Sb (217.582 nm) ppm | Se (196.026 nm) ppm | Si (251.611 nm) ppm | Sn (189.925 nm) ppm | Sr (421.552 nm) ppm | Ti (334.941 nm) ppm | V (292.401 nm) ppm | Zn (206.200 nm) ppm | Y (371.029 nm) Ratio | Y (371.029 nm) Ratio 1 | Y (488.368 nm) Ratio | Ag 328.068 C ppm | Al 396.152 C ppm | As 188.980 C ppm | B 249.678 C ppm | Ba 455.403 C ppm | Be 313.107 C ppm | Ca 370.602 C ppm | Cd 214.439 C ppm | Co 238.892 C ppm | Cr 267.716 C ppm | Cu 324.754 C ppm | Fe 259.940 C ppm | K 766.491 C ppm | Li 670.783 C ppm | Mg 279.078 C ppm | Mn 257.610 C ppm | Mo 202.032 C ppm | Na 588.995 C ppm | Ni 231.604 C ppm | P 178.222 C ppm | Pb 220.353 C ppm | S 181.972 C ppm | Sb 217.582 C ppm | Se 196.026 C ppm | Si 251.611 C ppm | Sr 421.552 C ppm | Ti 334.941 C ppm | V 292.401 C ppm | Zn 206.200 C ppm
Calibration Blank | Blank | 2024-08-27 09:32 | [6 empty] | 0.0000 ! | 0.0000 ! | 0.0000 ! | 0.0000 ! | 0.0000 ! | 0.0000 ! | 0.0000 ! | 0.0000 ! | 0.0000 ! | 0.0000 ! | 0.0000 ! | 0.0000 ! | 0.0000 ! | 0.0000 ! | 0.0000 ! | 0.0000 ! | 0.0000 ! | 0.0000 ! | 0.0000 ! | 0.0000 ! | 0.0000 ! | 0.0000 ! | 0.0000 ! | 0.0000 ! | 0.0000 ! | 0.0000 ! | 0.0000 ! | 0.0000 ! | 0.0000 ! | 0.0000 ! | 1.00 ! | 1.00 ! | 1.00 !
Calibration Standard 0.5ppm | Standard | 2024-08-27 09:35 | [6 empty] | 0.5000 ! | 0.5000 ! | 0.5000 ! | 0.5000 ! | 0.5000 ! | 0.5000 ! | 0.5000 ! | 0.5000 ! | 0.5000 ! | 0.5000 ! | 0.5000 ! | 0.5000 ! | 0.5000 ! | 0.5000 ! | 0.5000 ! | 0.5000 ! | 0.5000 ! | 0.5000 ! | 0.5000 ! | 0.5000 ! | 0.5000 ! | 0.5000 ! | 0.5000 ! | 0.5000 ! | 0.5000 ! | 0.5000 ! | 0.5000 ! | 0.5000 ! | 0.5000 ! | 0.5000 ! | 1.00 ! | 1.01 ! | 1.01 !
Calibration Standard 1ppm | Standard | 2024-08-27 09:37 | [6 empty] | 1.0000 ! | 1.0000 ! | 1.0000 ! | 1.0000 ! | 1.0000 ! | 1.0000 ! | 1.0000 ! | 1.0000 ! | 1.0000 ! | 1.0000 ! | 1.0000 ! | 1.0000 ! | 1.0000 ! | 1.0000 ! | 1.0000 ! | 1.0000 ! | 1.0000 ! | 1.0000 ! | 1.0000 ! | 1.0000 ! | 1.0000 ! | 1.0000 ! | 1.0000 ! | 1.0000 ! | 1.0000 ! | 1.0000 ! | 1.0000 ! | 1.0000 ! | 1.0000 ! | 1.0000 ! | 1.01 ! | 1.01 ! | 1.01 !
Calibration Standard 5ppm | Standard | 2024-08-27 09:40 | [6 empty] | 5.0000 ! | 5.0000 ! | 5.0000 ! | 5.0000 ! | 5.0000 ! | 5.0000 ! | 5.0000 ! | 5.0000 ! | 5.0000 ! | 5.0000 ! | 5.0000 ! | 5.0000 ! | 5.0000 ! | 5.0000 ! | 5.0000 ! | 5.0000 ! | 5.0000 ! | 5.0000 ! | 5.0000 ! | 5.0000 ! | 5.0000 ! | 5.0000 ! | 5.0000 ! | 5.0000 ! | 5.0000 ! | 5.0000 ! | 5.0000 ! | 5.0000 ! | 5.0000 ! | 5.0000 ! | 0.99 ! | 1.01 ! | 1.00 !
Calibration Standard 10ppm | Standard | 2024-08-27 09:42 | [6 empty] | 10.0000 ! | 10.0000 ! | 10.0000 ! | 10.0000 ! | 10.0000 ! | 10.0000 ! | 10.0000 ! | 10.0000 ! | 10.0000 ! | 10.0000 ! | 10.0000 ! | 10.0000 ! | 10.0000 ! | 10.0000 ! | 10.0000 ! | 10.0000 ! | 10.0000 ! | 10.0000 ! | 10.0000 ! | 10.0000 ! | 10.0000 ! | 10.0000 ! | 10.0000 ! | 10.0000 ! | 10.0000 ! | 10.0000 ! | 10.0000 ! | 10.0000 ! | 10.0000 ! | 10.0000 ! | 0.98 ! | 1.00 ! | 0.99 !
Calibration Standard 20ppm | Standard | 2024-08-27 09:45 | [6 empty] | 20.0000 ! | 20.0000 ! | 20.0000 ! | 20.0000 ! | 20.0000 ! | 20.0000 ! | 20.0000 ! | 20.0000 ! | 20.0000 ! | 20.0000 ! | 20.0000 ! | 20.0000 ! | 20.0000 ! | 20.0000 ! | 20.0000 ! | 20.0000 ! | 20.0000 ! | 20.0000 ! | 20.0000 ! | 20.0000 ! | 20.0000 ! | 20.0000 ! | 20.0000 ! | 20.0000 ! | 20.0000 ! | 20.0000 ! | 20.0000 ! | 20.0000 ! | 20.0000 ! | 20.0000 ! | 0.97 ! | 0.99 ! | 0.98 !
Calibration Standard 50ppm | Standard | 2024-08-27 09:47 | [7 empty] | 50.0000 ! |  |  | 50.0000 ! |  | 50.0000 ! |  |  | 50.0000 ! | 50.0000 ! | 50.0000 ! | 50.0000 ! | 50.0000 ! | 50.0000 ! | 50.0000 ! |  | 50.0000 ! | 50.0000 ! | 50.0000 ! | 50.0000 ! | 50.0000 ! | 50.0000 ! |  | 50.0000 ! |  |  | 50.0000 ! |  | 50.0000 ! | 0.94 ! | 0.97 ! | 0.96 !
Calibration Standard-A 100ppm | Standard | 2024-08-27 09:50 | [7 empty] | 100.0000 ! |  |  |  |  | 100.0000 ! |  |  |  | 100.0000 ! | 100.0000 ! | 100.0000 ! | 100.0000 ! | 100.0000 ! |  |  | 100.0000 ! |  |  | 100.0000 ! |  |  |  | 100.0000 ! |  |  |  |  | 100.0000 ! | 0.92 ! | 0.94 ! | 0.94 !
Calibration Standard-B 100ppm | Standard | 2024-08-27 09:52 | [25 empty] | 100.0000 ! |  | 100.0000 ! | [8 empty] | 1.01 ! | 1.02 ! | 1.02 !
Calibration Standard Al+Fe+Ca+Mg200ppm | Standard | 2024-08-27 09:55 | [7 empty] | 200.0000 ! |  |  |  |  | 200.0000 ! |  |  |  |  | 200.0000 ! |  |  | 200.0000 ! | [15 empty] | 0.93 ! | 0.97 ! | 0.97 !
Calibration Standard Ca+Mg500ppm | Standard | 2024-08-27 09:57 | [12 empty] | 500.0000 ! | [7 empty] | 500.0000 ! | [15 empty] | 0.93 ! | 0.94 ! | 0.93 !
Calibration Standard Ca+Mg1000ppm | Standard | 2024-08-27 10:00 | [12 empty] | 1000.0000 ! | [7 empty] | 1000.0000 ! | [15 empty] | 0.91 ! | 0.90 ! | 0.90 !
Calibration Standard Ca+Mg2000ppm | Standard | 2024-08-27 10:03 | [12 empty] | 2000.0000 ! | [7 empty] | 2000.0000 ! | [15 empty] | 0.86 ! | 0.86 ! | 0.85 !
Calibration Standard P+S200ppm | Standard | 2024-08-27 10:05 | [25 empty] | 200.0000 ! |  | 200.0000 ! | [8 empty] | 1.01 ! | 1.03 ! | 1.02 !
Calibration Standard Pb200ppm | Standard | 2024-08-27 10:08 | [26 empty] | 200.0000 ! | [9 empty] | 1.01 ! | 1.01 ! | 1.01 !
Calibration Standard Fe 1000ppm | Standard | 2024-08-27 10:10 | [17 empty] | 1000.0000 ! | [18 empty] | 0.98 ! | 0.99 ! | 0.98 !
Rinse1 | QC | 2024-08-27 10:13 | [6 empty] | 0.0001 | 0.0022 | 0.0004 | 0.0097 | 0 | -0.0001 | -0.0023 | 0.0001 | -0.0003 | 0.0002 | 0.0011 | 0.0179 | 0.0174 | -0.0026 | 0.0052 | 0.0002 | 0.0034 | -0.0319 | -0.0049 | 0.0049 | -0.0037 | 0.0082 | 0.085 | 0.0181 | 0.0046 | -0.002 | 0 | 0.0001 | -0.0003 | 0.0007 | 1 | 1.01 | 1.01 | 0.0001 | 0.0022 | 0.0004 | 0.0097 | 0 | -0.0001 | -0.0023 | 0.0001 | -0.0003 | 0.0002 | 0.0011 | 0.0179 | 0.0174 | -0.0026 | 0.0052 | 0.0002 | 0.0034 | -0.0319 | -0.0049 | 0.0049 | -0.0037 | 0.0082 | 0.085 | 0.0181 | 0.0046 | 0 | 0.0001 | -0.0003 | 0.0007
Rinse | QC | 2024-08-27 10:15 | [6 empty] | 0.0001 | 0.0008 | 0.0016 | 0.0088 | -0.0001 | 0.0001 | -0.0181 | 0.0001 | -0.0004 | 0 | 0.0013 | 0.0027 | 0.0115 | -0.0042 | 0.0056 | 0.0001 | 0.003 | -0.0296 | -0.0041 | 0.0042 | -0.0055 | 0.0043 | 0.0967 | 0.0141 | 0.004 | -0.0012 | 0 | 0.0002 | -0.0004 | 0.0003 | 1 | 1 | 1 | 0.0001 | 0.0008 | 0.0016 | 0.0088 | -0.0001 | 0.0001 | -0.0181 | 0.0001 | -0.0004 | 0 | 0.0013 | 0.0027 | 0.0115 | -0.0042 | 0.0056 | 0.0001 | 0.003 | -0.0296 | -0.0041 | 0.0042 | -0.0055 | 0.0043 | 0.0967 | 0.0141 | 0.004 | 0 | 0.0002 | -0.0004 | 0.0003
IECS1 (Al 1000 Int.) | QC | 2024-08-27 10:18 | [6 empty] | 0.0009 | 958.5888 o | -0.0014 | 0.0117 | 0.0093 | 0.0004 | 0.0081 | 0.0009 | -0.0002 | 0.0008 | 0.0054 | 0.0496 | 0.02 | 0.0041 | 0.027 | 0.0002 | 0.0085 | -0.0085 | -0.0021 | 0.0128 | 0.034 | 0.0166 | 0.091 | 0.0282 | 0.0212 | 0.0002 | 0.0004 | 0.0015 | 0.0003 | 0.0083 | 0.92 | 1 | 1 | 0.0009 | 958.5888 | -0.0014 | 0.0117 | 0.0093 | 0.0004 | 0.0081 | 0.0009 | -0.0002 | 0.0008 | 0.0054 | 0.0496 | 0.02 | 0.0041 | 0.027 | 0.0002 | 0.0085 | -0.0085 | -0.0021 | 0.0128 | 0.034 | 0.0166 | 0.091 | 0.0186 | 0.0212 | 0.0004 | 0.0015 | 0.0003 | 0.0083
Rinse1 | QC | 2024-08-27 10:20 | [6 empty] | 0.0001 | 0.0098 | 0.0005 | 0.0063 | 0.0001 | -0.0001 | -0.0033 | 0.0001 | -0.0002 | 0.0004 | 0.0013 | 0.0015 | 0.045 | -0.0034 | 0.0041 | -0.0002 | 0.0026 | -0.0214 | -0.004 | 0.0051 | -0.0065 | 0.0067 | 0.0858 | 0.0168 | 0.0013 | -0.0017 | 0 | 0.0001 | -0.0002 | 0.001 | 1.01 | 1.01 | 1 | 0.0001 | 0.0098 | 0.0005 | 0.0063 | 0.0001 | -0.0001 | -0.0033 | 0.0001 | -0.0002 | 0.0004 | 0.0013 | 0.0015 | 0.045 | -0.0034 | 0.0041 | -0.0002 | 0.0026 | -0.0214 | -0.004 | 0.0051 | -0.0065 | 0.0067 | 0.0858 | 0.0168 | 0.0013 | 0 | 0.0001 | -0.0002 | 0.001
Rinse | QC | 2024-08-27 10:23 | [6 empty] | 0.0002 | 0.0072 | 0.0001 | 0.0051 | 0.0001 | 0 | -0.0143 | 0.0001 | 0.0001 | -0.0002 | 0.0012 | -0.0003 | 0.0081 | -0.0049 | 0.0008 | 0.0001 | 0.0028 | -0.0268 | -0.0042 | 0.0033 | -0.0073 | 0.0051 | 0.0859 | 0.0193 | 0.0029 | -0.0019 | 0 | 0.0002 | -0.0003 | 0.0001 | 1.01 | 1.01 | 1.01 | 0.0002 | 0.0072 | 0.0001 | 0.0051 | 0.0001 | 0 | -0.0143 | 0.0001 | 0.0001 | -0.0002 | 0.0012 | -0.0003 | 0.0081 | -0.0049 | 0.0008 | 0.0001 | 0.0028 | -0.0268 | -0.0042 | 0.0033 | -0.0073 | 0.0051 | 0.0859 | 0.0193 | 0.0029 | 0 | 0.0002 | -0.0003 | 0.0001
IECS2 (Fe 1000 Int.) | QC | 2024-08-27 10:25 | [6 empty] | 0.0007 | 0.0662 | 0.0012 | -0.01 | 0.0001 | 0.0003 | -0.0286 | 0.0121 | 0.0157 | 0.0087 | -0.0094 | 1066.7948 | 0.0315 | 0.0039 | 1.1017 | 0.0101 | 0.002 | -0.0257 | 0.0049 | 0.0204 | 0.0089 | 0.0131 | 0.0839 | -0.0156 | 0.004 | 0.0022 | 0.0009 | 0.0002 | 0.002 | 0.005 | 0.98 | 0.99 | 0.99 | 0.0007 | 0.0662 | 0.0012 | -0.01 | 0.0001 | 0.0003 | -0.0286 | -0.0039 | -0.0003 | 0.0087 | 0.0023 | 1066.7948 | 0.0315 | 0.0039 | 0.9203 K | 0.0101 | 0.002 | -0.0257 | 0.0049 | 0.0044 | -0.0103 | 0.013 | 0.0945 | -0.0348 | 0.004 | 0.0009 | 0.0002 | -0.0044 | 0.005
Rinse1 | QC | 2024-08-27 10:28 | [6 empty] | 0.0003 | 0.0039 | 0.0014 | 0.0038 | 0 | -0.0001 | -0.0097 | 0 | -0.0002 | -0.0005 | 0.0015 | 0.017 | 0.0203 | 0.01 | -0.0002 | 0.0002 | 0.0024 | -0.0323 | -0.0054 | 0.0014 | -0.0064 | 0.001 | 0.0982 | 0.0123 | 0.003 | -0.0009 | 0 | 0.0001 | 0.0005 | 0.0007 | 1.01 | 1.02 | 1.01 | 0.0003 | 0.0039 | 0.0014 | 0.0038 | 0 | -0.0001 | -0.0097 | 0 | -0.0002 | -0.0005 | 0.0015 | 0.017 | 0.0203 | 0.01 | -0.0002 | 0.0002 | 0.0024 | -0.0323 | -0.0054 | 0.0014 | -0.0064 | 0.001 | 0.0982 | 0.0123 | 0.003 | 0 | 0.0001 | 0.0005 | 0.0007
Rinse | QC | 2024-08-27 10:30 | [6 empty] | 0.0003 | 0.0007 | 0.0021 | 0.0037 | 0 | 0 | -0.018 | 0.0001 | -0.0002 | 0.0001 | 0.0015 | 0.0036 | 0.0037 | 0.0047 | -0.0003 | 0.0001 | 0.0022 | -0.0321 | -0.0051 | 0.0046 | -0.0063 | 0.0061 | 0.0949 | 0.0144 | 0.0018 | -0.0026 | 0 | 0.0001 | 0.0001 | 0.0003 | 1 | 1.01 | 1 | 0.0003 | 0.0007 | 0.0021 | 0.0037 | 0 | 0 | -0.018 | 0.0001 | -0.0002 | 0.0001 | 0.0015 | 0.0036 | 0.0037 | 0.0047 | -0.0003 | 0.0001 | 0.0022 | -0.0321 | -0.0051 | 0.0046 | -0.0063 | 0.0061 | 0.0949 | 0.0144 | 0.0018 | 0 | 0.0001 | 0.0001 | 0.0003
IECS3 (Mn 100 Int.) | QC | 2024-08-27 10:39 | [6 empty] | 0.0091 | 0.0216 | 0.0003 | -0.0018 | 0.0002 | 0.0002 | 0.7251 | 0.0002 | 0.0023 | 0.0133 | 0.0007 | 0.0368 | 0.0124 | -0.004 | 0.0105 | 101.1593 o | 0.0017 | -0.0262 | -0.0047 | 0.0045 | 0.0096 | 0.5214 | 0.1037 | 0.0959 | 0.0549 | -0.0018 | 0.0001 | 0.0003 | -0.0007 | 0.0024 | 1.02 | 1.01 | 1.01 | -0.0011 | 0.0216 | 0.0003 | -0.0018 | 0.0002 | 0.0002 | 0.7251 K | 0.0002 | -0.0027 | -0.015 | 0.0007 | 0.0368 | 0.0124 | -0.004 | 0.0105 | 101.1593 | 0.0017 | -0.0262 | -0.0047 | 0.0045 | -0.0035 | -0.0248 | 0.1037 | 0.0382 | 0.0165 | 0.0001 | 0.0003 | -0.0007 | 0.0024
IECS4 (Ca Mg 1000 Int.) | QC | 2024-08-27 10:41 | [6 empty] | 0.0004 | 0.0623 | -0.0001 | 0.0069 | 0.0021 | 0.0003 | 995.7706 | 0.0086 | 0 | 0.0015 | 0.0037 | 0.0163 | 0.0229 | -0.001 | 1013.5451 | 0.0273 | 0.0022 | 0.0147 | 0.0006 | 0.0054 | -0.0038 | 0.0583 | 0.0875 | 0.01 | 0.0294 | -0.0024 | 0.008 | -0.0001 | 0.0007 | 0.0137 | 0.91 | 0.9 | 0.9 | 0.0004 | 0.0623 | -0.0001 | 0.0069 | 0.0021 | 0.0003 | 995.7706 | 0.0086 | 0 | 0.0014 | 0.0037 | 0.0163 | 0.0229 | -0.001 | 1013.5451 | 0.0273 | 0.0022 | 0.0147 | 0.0006 | 0.0054 | -0.0038 | 0.0581 | 0.0875 | 0.01 | 0.0294 | 0.008 | -0.0001 | 0.0007 | 0.0137
Rinse1 | QC | 2024-08-27 10:44 | [6 empty] | 0.0002 | 0.003 | 0.0007 | 0.002 | 0 | 0 | 0.0012 | 0.0001 | 0.0001 | -0.0001 | 0.0021 | -0.0001 | 0.0206 | -0.0022 | 0.008 | 0.0008 | 0.0026 | -0.0258 | -0.0049 | 0.0007 | -0.0057 | 0.0041 | 0.0989 | 0.0194 | 0.0014 | -0.0006 | 0 | 0 | -0.0004 | 0.0006 | 1 | 1.01 | 1 | 0.0002 | 0.003 | 0.0007 | 0.002 | 0 | 0 | 0.0012 | 0.0001 | 0.0001 | -0.0001 | 0.0021 | -0.0001 | 0.0206 | -0.0022 | 0.008 | 0.0008 | 0.0026 | -0.0258 | -0.0049 | 0.0007 | -0.0057 | 0.0041 | 0.0989 | 0.0194 | 0.0014 | 0 | 0 | -0.0004 | 0.0006
Rinse | QC | 2024-08-27 10:46 | [6 empty] | 0 | 0.0012 | 0.0004 | 0.0019 | 0.0001 | 0 | -0.0166 | 0.0001 | -0.0002 | -0.0001 | 0.0008 | -0.0012 | 0.0181 | 0.0042 | 0.0049 | 0.0004 | 0.0015 | -0.0293 | -0.0042 | 0.0036 | -0.0046 | 0.0019 | 0.0871 | 0.0169 | 0.0003 | -0.0019 | 0 | 0 | -0.0002 | 0.0002 | 1.01 | 1.01 | 1.01 | 0 | 0.0012 | 0.0004 | 0.0019 | 0.0001 | 0 | -0.0166 | 0.0001 | -0.0002 | -0.0001 | 0.0008 | -0.0012 | 0.0181 | 0.0042 | 0.0049 | 0.0004 | 0.0015 | -0.0293 | -0.0042 | 0.0036 | -0.0046 | 0.0019 | 0.0871 | 0.0169 | 0.0003 | 0 | 0 | -0.0002 | 0.0002
IECS5 (Ti 20 Int.) | QC | 2024-08-27 10:49 | [6 empty] | 0.0007 | 0.0112 | 0 | 0.0024 | 0.0002 | -0.0004 | 0.1054 | 0.0002 | -0.0005 | -0.0001 | 0.001 | 0.0101 | 0.0088 | -0.0049 | 0.0314 | 0.0014 | 0.0017 | -0.0283 | -0.005 | 0.0069 | -0.0096 | 0.0118 | 0.0848 | 0.0189 | 0.0149 | -0.0022 | 0.0001 | 19.9614 | 0.0161 | 0.0011 | 1.02 | 1.02 | 1.02 | 0.0007 | 0.0112 | 0 | 0.0024 | 0.0002 | -0.0004 | 0.1054 | 0.0002 | -0.0005 | -0.0001 | 0.001 | 0.0101 | 0.0088 | -0.0049 | 0.0314 | 0.0014 | 0.0017 | -0.0283 | -0.005 | 0.0069 | -0.0096 | 0.0118 | 0.0848 | 0.0189 | 0.0149 | 0.0001 | 19.9614 K | -0.0019 | 0.0011
Rinse1 | QC | 2024-08-27 10:51 | [6 empty] | -0.0001 | -0.0013 | 0.0012 | 0.0015 | 0.0001 | 0 | -0.005 | 0 | 0.0004 | -0.0005 | 0.0003 | -0.0008 | 0.0178 | 0.007 | 0.0027 | 0.0001 | 0.0025 | -0.0266 | -0.0057 | 0.0045 | -0.0059 | 0.0046 | 0.0827 | 0.0088 | 0.0027 | -0.0021 | 0 | 0.0019 | -0.0003 | 0.0008 | 1.01 | 1.01 | 1 | -0.0001 | -0.0013 | 0.0012 | 0.0015 | 0.0001 | 0 | -0.005 | 0 | 0.0004 | -0.0005 | 0.0003 | -0.0008 | 0.0178 | 0.007 | 0.0027 | 0.0001 | 0.0025 | -0.0266 | -0.0057 | 0.0045 | -0.0059 | 0.0046 | 0.0827 | 0.0088 | 0.0027 | 0 | 0.0019 | -0.0003 | 0.0008
Rinse | QC | 2024-08-27 10:54 | [6 empty] | 0 | 0.0017 | 0.0024 | 0.0007 | 0 | 0 | -0.0181 | 0.0001 | 0 | 0 | 0.0014 | -0.0011 | 0.0148 | 0.0085 | 0.0017 | 0.0003 | 0.0007 | -0.0321 | -0.0051 | 0.0044 | -0.0064 | 0.0064 | 0.0866 | 0.0108 | 0.0013 | -0.0009 | 0 | 0.0004 | -0.0001 | 0.0007 | 1 | 1 | 0.99 | 0 | 0.0017 | 0.0024 | 0.0007 | 0 | 0 | -0.0181 | 0.0001 | 0 | 0 | 0.0014 | -0.0011 | 0.0148 | 0.0085 | 0.0017 | 0.0003 | 0.0007 | -0.0321 | -0.0051 | 0.0044 | -0.0064 | 0.0064 | 0.0866 | 0.0108 | 0.0013 | 0 | 0.0004 | -0.0001 | 0.0007
ICB | QC | 2024-08-27 10:56 | [6 empty] | 0.0001 | -0.0001 | 0.0005 | 0.0019 | 0 | -0.0001 | -0.0261 | 0 | -0.0002 | -0.0003 | 0.0012 | -0.0013 | 0.0289 | 0.003 | 0.0006 | 0.0001 | 0.0026 | -0.0339 | -0.0049 | 0.0045 | -0.0062 | 0.0045 | 0.0849 | 0.0174 | 0.0004 | -0.0013 | 0 | 0.0003 | -0.0004 | -0.0002 | 1 | 1.01 | 1.01 | 0.0001 | -0.0001 | 0.0005 | 0.0019 | 0 | -0.0001 | -0.0261 | 0 | -0.0002 | -0.0003 | 0.0012 | -0.0013 | 0.0289 | 0.003 | 0.0006 | 0.0001 | 0.0026 | -0.0339 | -0.0049 | 0.0045 | -0.0062 | 0.0045 | 0.0849 | 0.0174 | 0.0004 | 0 | 0.0003 | -0.0004 | -0.0002
ICV (SS 5ppm All) | QC | 2024-08-27 10:59 | [6 empty] | 4.9436 | 4.9036 | 5.0054 | 4.9426 | 4.8271 | 4.8808 | 4.9349 | 4.8931 | 4.8936 | 4.8827 | 4.755 | 4.9482 | 4.8969 | 4.7996 | 5.0072 | 4.9255 | 5.1172 | 4.8904 | 4.8712 | 4.9234 | 5.0372 | 4.8644 | 4.9787 | 4.948 | 4.6747 | 5.0053 | 4.9213 | 4.9377 | 4.9205 | 4.8487 | 1 | 1.01 | 1 | 4.9431 | 4.9036 | 5.0054 | 4.9426 | 4.8271 | 4.8808 | 4.9349 | 4.893 | 4.8933 | 4.8813 | 4.7551 | 4.9482 | 4.8969 | 4.7996 | 5.0064 | 4.9255 | 5.1172 | 4.8904 | 4.8712 | 4.9234 | 5.0365 | 4.8378 | 4.9787 | 4.9451 | 4.6729 | 4.9213 | 4.9377 | 4.9161 | 4.8487
Rinse | QC | 2024-08-27 11:03 | [6 empty] | 0.0004 | 0.0006 | 0.0055 | 0.0018 | 0.0002 | -0.0001 | -0.0245 | 0.0001 | -0.0006 | 0.0001 | 0.0016 | -0.0007 | 0.0125 | 0.0101 | -0.0017 | 0 | 0.0212 | -0.0312 | -0.0043 | 0.0061 | -0.0061 | 0.004 | 0.0922 | 0.0247 | 0.0031 | 0.0005 | 0.0001 | 0.0007 | 0.0001 | 0.0005 | 1.02 | 1 | 1 | 0.0004 | 0.0006 | 0.0055 | 0.0018 | 0.0002 | -0.0001 | -0.0245 | 0.0001 | -0.0006 | 0.0001 | 0.0016 | -0.0007 | 0.0125 | 0.0101 | -0.0017 | 0 | 0.0212 | -0.0312 | -0.0043 | 0.0061 | -0.0061 | 0.004 | 0.0922 | 0.0247 | 0.0031 | 0.0001 | 0.0007 | 0.0001 | 0.0005
CCB | QC | 2024-08-27 11:05 | [6 empty] | 0.0001 | -0.0008 | 0.002 | 0.0016 | 0.0001 | 0 | -0.0224 | 0 | -0.0002 | -0.0002 | 0.0006 | -0.0016 | 0.0216 | 0.0029 | -0.0018 | -0.0001 | 0.0103 | -0.0362 | -0.0035 | 0.0055 | -0.0119 | 0.0033 | 0.0901 | 0.0211 | 0 | -0.001 | 0 | 0.0003 | -0.0004 | 0.0001 | 1.01 | 1 | 1 | 0.0001 | -0.0008 | 0.002 | 0.0016 | 0.0001 | 0 | -0.0224 | 0 | -0.0002 | -0.0002 | 0.0006 | -0.0016 | 0.0216 | 0.0029 | -0.0018 | -0.0001 | 0.0103 | -0.0362 | -0.0035 | 0.0055 | -0.0119 | 0.0033 | 0.0901 | 0.0211 | 0 | 0 | 0.0003 | -0.0004 | 0.0001
0.5ppm All (LLQC) | QC | 2024-08-27 11:10 | [6 empty] | 0.4738 ! | 0.4852 ! | 0.4708 ! | 0.4771 ! | 0.4709 ! | 0.4788 ! | 0.4641 ! | 0.4731 ! | 0.4795 ! | 0.4785 ! | 0.4606 ! | 0.4922 ! | 0.4706 ! | 0.4832 ! | 0.4739 ! | 0.4973 ! | 0.4670 ! | 0.4584 ! | 0.4732 ! | 0.4754 ! | 0.4807 ! | 0.4681 ! | 0.4769 ! | 0.4784 ! | 0.4571 ! | 0.4734 ! | 0.4873 ! | 0.4720 ! | 0.4704 ! | 0.4714 ! | 1.02 ! | 1.01 ! | 1.01 ! | 0.4737 | 0.4852 | 0.4708 | 0.4771 | 0.4709 | 0.4788 | 0.4641 | 0.4731 | 0.4795 | 0.4784 | 0.4606 | 0.4922 | 0.4706 | 0.4832 | 0.4738 | 0.4973 | 0.467 | 0.4584 | 0.4732 | 0.4754 | 0.4806 | 0.4654 | 0.4769 | 0.4781 | 0.4569 | 0.4873 | 0.472 | 0.47 | 0.4714
0.5ppm All (LLQC)-Analytical Duplicate | QC | 2024-08-27 11:13 | [6 empty] | 0.4782 | 0.483 | 0.4712 | 0.4829 | 0.4676 | 0.475 | 0.4713 | 0.4793 | 0.4859 | 0.484 | 0.4663 | 0.49 | 0.4656 | 0.4863 | 0.477 | 0.4934 | 0.4772 | 0.4597 | 0.4779 | 0.4825 | 0.4898 | 0.4705 | 0.4859 | 0.4835 | 0.4618 | 0.4792 | 0.4839 | 0.4775 | 0.4751 | 0.4763 | 1.01 | 1.01 | 1 | 0.4782 | 0.483 | 0.4712 | 0.4829 | 0.4676 | 0.475 | 0.4713 | 0.4793 | 0.4858 | 0.4838 | 0.4663 | 0.49 | 0.4656 | 0.4863 | 0.4769 | 0.4934 | 0.4772 | 0.4597 | 0.4779 | 0.4825 | 0.4897 | 0.4678 | 0.4859 | 0.4832 | 0.4616 | 0.4839 | 0.4775 | 0.4747 | 0.4763
CCV (5ppm All) | QC | 2024-08-27 11:17 | [6 empty] | 4.7687 | 4.8488 | 4.8202 | 4.8552 | 4.7918 | 4.8342 | 4.8052 | 4.8023 | 4.7987 | 4.7953 | 4.676 | 4.9039 | 4.7951 | 4.8031 | 4.8376 | 4.8904 | 4.9545 | 4.7715 | 4.7917 | 4.8165 | 4.9258 | 4.7721 | 5.0145 | 4.8162 | 4.8216 | 4.8346 | 4.8466 | 4.7857 | 4.7879 | 4.7793 | 1 | 1 | 1 | 4.7682 | 4.8488 | 4.8202 | 4.8552 | 4.7918 | 4.8342 | 4.8052 | 4.8022 | 4.7983 | 4.794 | 4.676 | 4.9039 | 4.7951 | 4.8031 | 4.8368 | 4.8904 | 4.9545 | 4.7715 | 4.7917 | 4.8164 | 4.9251 | 4.7457 | 5.0145 | 4.8133 | 4.8197 | 4.8466 | 4.7857 | 4.7835 | 4.7793
CCB | QC | 2024-08-27 11:19 | [6 empty] | 0.0003 | 0.0039 | 0.0159 | 0.0023 | 0.0002 | 0.0001 | -0.0249 | 0.0001 | 0 | -0.0002 | 0.0005 | -0.0011 | 0.0053 | 0.0043 | -0.0023 | 0.0002 | 0.0556 | -0.0345 | -0.0056 | 0.0067 | -0.008 | 0.0061 | 0.1506 | 0.0425 | 0.0026 | 0.0017 | 0.0001 | 0.0017 | 0.0005 | 0.0001 | 1.02 | 1 | 1 | 0.0003 | 0.0039 | 0.0159 | 0.0023 | 0.0002 | 0.0001 | -0.0249 | 0.0001 | 0 | -0.0002 | 0.0005 | -0.0011 | 0.0053 | 0.0043 | -0.0023 | 0.0002 | 0.0556 | -0.0345 | -0.0056 | 0.0067 | -0.008 | 0.0061 | 0.1506 | 0.0425 | 0.0026 | 0.0001 | 0.0017 | 0.0005 | 0.0001
Rinse1 | QC | 2024-08-27 16:10 | [6 empty] | 0.0002 | 0.0046 | 0.0205 | -0.0008 | 0.0002 | 0 | -0.0087 | 0.0002 | 0.0001 | -0.0003 | 0.0013 | 0.0083 | 0.0291 | -0.0004 | -0.0028 | 0.0002 | 0.0033 | -0.0322 | -0.0051 | 0.0019 | -0.012 | 0.0073 | 0.0885 | 0.0161 | 0.0031 | -0.002 | 0 | 0.0002 | 0 | 0.0014 | 1.05 | 0.99 | 1.01 | 0.0002 | 0.0046 | 0.0205 | -0.0008 | 0.0002 | 0 | -0.0087 | 0.0002 | 0.0001 | -0.0003 | 0.0013 | 0.0083 | 0.0291 | -0.0004 | -0.0028 | 0.0002 | 0.0033 | -0.0322 | -0.0051 | 0.0019 | -0.012 | 0.0073 | 0.0885 | 0.0161 | 0.0031 | 0 | 0.0002 | 0 | 0.0014
Rinse | QC | 2024-08-27 16:12 | [6 empty] | 0.0001 | 0.0009 | 0.0049 | -0.0017 | 0.0001 | 0.0001 | -0.0194 | 0 | -0.0001 | -0.0006 | 0.0016 | 0.0051 | 0.0162 | -0.0074 | -0.0039 | 0.0001 | 0.0027 | -0.0331 | -0.0043 | 0.003 | -0.0065 | 0.0053 | 0.0857 | 0.0177 | 0.0018 | -0.0022 | 0 | 0.0001 | -0.0006 | 0.0008 | 1.04 | 0.99 | 1 | 0.0001 | 0.0009 | 0.0049 | -0.0017 | 0.0001 | 0.0001 | -0.0194 | 0 | -0.0001 | -0.0006 | 0.0016 | 0.0051 | 0.0162 | -0.0074 | -0.0039 | 0.0001 | 0.0027 | -0.0331 | -0.0043 | 0.003 | -0.0065 | 0.0053 | 0.0857 | 0.0177 | 0.0018 | 0 | 0.0001 | -0.0006 | 0.0008
CCV (5ppm All) | QC | 2024-08-27 16:15 | [6 empty] | 4.8297 | 4.9112 | 4.9067 | 4.9602 | 4.8801 | 4.8627 | 4.8402 | 4.8581 | 4.9096 | 4.8898 | 4.7455 | 4.9759 | 4.7947 | 4.8286 | 4.8995 | 4.9845 | 5.0498 | 4.7846 | 4.8576 | 5.1338 | 5.0078 | 4.9533 | 5.0539 | 4.9161 | 4.8743 | 4.9004 | 4.925 | 4.835 | 4.8655 | 4.842 | 1.03 | 0.98 | 1 | 4.8292 | 4.9112 | 4.9067 | 4.9602 | 4.8801 | 4.8627 | 4.8402 | 4.858 | 4.9093 | 4.8884 | 4.7455 | 4.9759 | 4.7947 | 4.8286 | 4.8987 | 4.9845 | 5.0498 | 4.7846 | 4.8576 | 5.1338 | 5.0071 | 4.9264 | 5.054 | 4.9132 | 4.8724 | 4.925 | 4.835 | 4.8612 | 4.842
CCB | QC | 2024-08-27 16:17 | [6 empty] | 0 | 0.0055 | 0.0144 | -0.0004 | 0.0002 | 0.0001 | -0.023 | 0 | 0 | -0.0003 | 0.0012 | 0.0009 | 0.0123 | -0.0076 | -0.0063 | 0.0001 | 0.0422 | -0.0328 | -0.0047 | 0.0045 | -0.0094 | 0.0073 | 0.1392 | 0.0315 | 0.004 | 0.0012 | 0.0001 | 0.0014 | -0.0002 | 0.0003 | 1.04 | 0.98 | 0.99 | 0 | 0.0055 | 0.0144 | -0.0004 | 0.0002 | 0.0001 | -0.023 | 0 | 0 | -0.0003 | 0.0012 | 0.0009 | 0.0123 | -0.0076 | -0.0063 | 0.0001 | 0.0422 | -0.0328 | -0.0047 | 0.0045 | -0.0095 | 0.0073 | 0.1392 | 0.0315 | 0.004 | 0.0001 | 0.0014 | -0.0002 | 0.0003
08262024 LB-2 | Sample | 2024-08-27 16:20 | [6 empty] | 0 | 0.001 | 0.0048 | -0.0016 | 0.0001 | 0 | -0.0235 | 0 | -0.0001 | -0.0003 | 0.0008 | 0.0031 | 0.0257 | -0.0006 | -0.0045 | 0.0001 | 0.0117 | -0.0335 | -0.0054 | 0.0059 | -0.0091 | 0.0052 | 0.0901 | 0.0188 | 0.0023 | -0.0005 | 0 | 0.0004 | -0.0003 | 0.0006 | 1.04 | 0.99 | 1 | 0 | 0.001 | 0.0048 | -0.0016 | 0.0001 | 0 | -0.0235 | 0 | -0.0001 | -0.0003 | 0.0008 | 0.0031 | 0.0257 | -0.0006 | -0.0045 | 0.0001 | 0.0117 | -0.0335 | -0.0054 | 0.0059 | -0.0091 | 0.0052 | 0.0901 | 0.0188 | 0.0023 | 0 | 0.0004 | -0.0003 | 0.0006
10x 08265024 LCS-2 | Sample | 2024-08-27 16:22 | [6 empty] | 0.0097 | 0.4952 | 0.2472 | 0.0492 | 0.245 | 0.0493 | 0.4878 | 0.0978 | 0.4944 | 0.2479 | 0.2378 | 0.5137 | 0.4863 | 0.0014 | 0.4907 | 0.1027 | 0.0958 | 0.4866 | 0.2388 | 0.109 | 0.2427 | 0.2559 | 0.214 | 0.2558 | 0.0965 | 0.0974 | 0.101 | 0.0983 | 0.2456 | 0.1 | 1.05 | 0.99 | 1 | 0.0096 | 0.4952 | 0.2472 | 0.0492 | 0.245 | 0.0493 | 0.4878 | 0.0978 | 0.4944 | 0.2479 | 0.2378 | 0.5137 | 0.4863 | 0.0014 | 0.4906 | 0.1027 | 0.0958 | 0.4866 | 0.2388 | 0.109 | 0.2426 | 0.2553 | 0.214 | 0.2557 | 0.0965 | 0.101 | 0.0983 | 0.2455 | 0.1
10x 08262024 LCS-2- Analytical Duplicate | Sample | 2024-08-27 16:25 | [6 empty] | 0.0092 | 0.4886 | 0.2472 | 0.0486 | 0.2444 | 0.0491 | 0.4923 | 0.0979 | 0.4946 | 0.2488 | 0.2389 | 0.5081 | 0.4905 | -0.0013 | 0.4925 | 0.102 | 0.0947 | 0.4821 | 0.2397 | 0.1052 | 0.2409 | 0.2516 | 0.2396 | 0.2569 | 0.0968 | 0.0968 | 0.1007 | 0.0984 | 0.2454 | 0.1 | 1.05 | 1 | 1.01 | 0.0092 | 0.4886 | 0.2472 | 0.0486 | 0.2444 | 0.0491 | 0.4923 | 0.0979 | 0.4946 | 0.2487 | 0.2389 | 0.5081 | 0.4905 | -0.0013 | 0.4924 | 0.102 | 0.0947 | 0.4821 | 0.2397 | 0.1052 | 0.2409 | 0.2511 | 0.2396 | 0.2568 | 0.0968 | 0.1007 | 0.0984 | 0.2453 | 0.1
5x 08262024 LCS-2 | Sample | 2024-08-27 16:28 | [6 empty] | 0.0188 | 0.9739 | 0.4893 | 0.097 | 0.4841 | 0.0972 | 1.1277 | 0.1935 | 0.9827 | 0.4879 | 0.4727 | 1.0062 | 1.0087 | -0.0087 | 0.9899 | 0.2019 | 0.1829 | 1.1557 | 0.4793 | 0.2123 | 0.4881 | 0.5235 | 0.4339 | 0.4913 | 0.1861 | 0.1946 | 0.198 | 0.193 | 0.4834 | 0.2351 | 1.05 | 0.99 | 1 | 0.0188 | 0.9739 | 0.4893 | 0.097 | 0.4841 | 0.0972 | 1.1277 | 0.1935 | 0.9827 | 0.4878 | 0.4727 | 1.0062 | 1.0087 | -0.0087 | 0.9897 | 0.2019 | 0.1829 | 1.1557 | 0.4793 | 0.2123 | 0.4881 | 0.5224 | 0.434 | 0.4912 | 0.186 | 0.198 | 0.193 | 0.4832 | 0.2351
08262024 LCS-2 | Sample | 2024-08-27 16:30 | [6 empty] | 0.0954 | 4.7523 | 2.4788 | 0.4991 | 2.4116 | 0.4821 | 4.8224 | 0.9787 | 4.9519 | 2.4366 | 2.3541 | 4.9614 | 4.8733 | -0.0075 | 5.0074 | 0.9966 | 0.9674 | 4.8545 | 2.4315 | 1.0408 | 2.4979 | 2.5014 | 2.4801 | 2.494 | 0.9626 | 0.9923 | 0.9845 | 0.9764 | 2.4431 | 0.9747 | 1.04 | 0.99 | 1 | 0.0953 | 4.7523 | 2.4788 | 0.4991 | 2.4116 | 0.4821 | 4.8224 | 0.9786 | 4.9518 | 2.4364 | 2.3542 | 4.9614 | 4.8733 | -0.0075 | 5.0066 | 0.9966 | 0.9674 | 4.8545 | 2.4315 | 1.0407 | 2.4976 | 2.496 | 2.4802 | 2.4933 | 0.9623 | 0.9845 | 0.9764 | 2.4422 | 0.9747
08262024 LCS-2- Analytical Duplicate | Sample | 2024-08-27 16:33 | [6 empty] | 0.0944 | 4.7592 | 2.4648 | 0.4937 | 2.4103 | 0.4846 | 4.7762 | 0.9695 | 4.8761 | 2.41 | 2.3194 | 4.9607 | 4.8759 | -0.0004 | 4.9486 | 0.9991 | 0.9737 | 4.8672 | 2.4047 | 1.023 | 2.4702 | 2.472 | 2.483 | 2.4663 | 0.9573 | 0.982 | 0.9863 | 0.9666 | 2.412 | 0.9643 | 1.05 | 0.99 | 1 | 0.0943 | 4.7592 | 2.4648 | 0.4937 | 2.4103 | 0.4846 | 4.7762 | 0.9694 | 4.8759 | 2.4097 | 2.3195 | 4.9607 | 4.8759 | -0.0004 | 4.9477 | 0.9991 | 0.9737 | 4.8672 | 2.4047 | 1.023 | 2.47 | 2.4666 | 2.4831 | 2.4656 | 0.9569 | 0.9863 | 0.9666 | 2.4111 | 0.9643
Rinse | QC | 2024-08-27 16:35 | [6 empty] | 0 | -0.0017 | 0.0108 | -0.0016 | 0.0001 | 0 | -0.0221 | 0.0001 | -0.0003 | -0.0004 | 0.0019 | -0.0014 | 0.0294 | -0.0067 | -0.0034 | 0.0001 | 0.0287 | -0.0336 | -0.0049 | 0.0066 | -0.0099 | 0.0046 | 0.1507 | 0.0295 | 0.0026 | 0.0009 | 0 | 0.0003 | -0.0001 | 0.0003 | 1.04 | 0.99 | 1 | 0 | -0.0017 | 0.0108 | -0.0016 | 0.0001 | 0 | -0.0221 | 0.0001 | -0.0003 | -0.0004 | 0.0019 | -0.0014 | 0.0294 | -0.0067 | -0.0034 | 0.0001 | 0.0287 | -0.0336 | -0.0049 | 0.0066 | -0.0099 | 0.0046 | 0.1507 | 0.0295 | 0.0026 | 0 | 0.0003 | -0.0001 | 0.0003
CCV (5ppm All) | QC | 2024-08-27 16:38 | [6 empty] | 4.8286 | 4.8791 | 4.9171 | 4.9575 | 4.8472 | 4.8582 | 4.8341 | 4.8669 | 4.8957 | 4.8912 | 4.7466 | 4.9261 | 4.8083 | 4.8558 | 4.8997 | 4.9644 | 5.0635 | 4.8077 | 4.8591 | 5.1289 | 5.0144 | 4.9606 | 5.0988 | 4.9457 | 4.8898 | 4.9026 | 4.8925 | 4.837 | 4.8634 | 4.8307 | 1.04 | 0.99 | 0.99 | 4.8281 | 4.8791 | 4.9171 | 4.9575 | 4.8472 | 4.8582 | 4.8341 | 4.8668 | 4.8953 | 4.8898 | 4.7466 | 4.9261 | 4.8083 | 4.8558 | 4.8988 | 4.9644 | 5.0635 | 4.8077 | 4.8591 | 5.1289 | 5.0137 | 4.9338 | 5.0989 | 4.9427 | 4.888 | 4.8925 | 4.837 | 4.859 | 4.8307
CCB | QC | 2024-08-27 16:40 | [6 empty] | -0.0002 | 0.0033 | 0.0145 | 0.0005 | 0.0002 | 0.0002 | -0.0251 | 0 | -0.0001 | -0.0001 | 0.0012 | -0.0016 | 0.0087 | -0.0004 | -0.0015 | 0.0002 | 0.0454 | -0.0331 | -0.0052 | 0.0048 | -0.0084 | 0.0043 | 0.1376 | 0.032 | 0.0028 | 0.0015 | 0.0001 | 0.0015 | -0.0006 | -0.0001 | 1.04 | 0.98 | 1 | -0.0002 | 0.0033 | 0.0145 | 0.0005 | 0.0002 | 0.0002 | -0.0251 | 0 | -0.0001 | -0.0001 | 0.0012 | -0.0016 | 0.0087 | -0.0004 | -0.0015 | 0.0002 | 0.0454 | -0.0331 | -0.0052 | 0.0048 | -0.0084 | 0.0043 | 0.1376 | 0.032 | 0.0028 | 0.0001 | 0.0015 | -0.0006 | -0.0001
0.5ppm All (LLQC) | QC | 2024-08-27 16:43 | [6 empty] | 0.4836 | 0.4902 | 0.4844 | 0.4886 | 0.4809 | 0.4895 | 0.4721 | 0.4852 | 0.4928 | 0.4918 | 0.4724 | 0.5014 | 0.4613 | 0.4877 | 0.4792 | 0.5055 | 0.4867 | 0.464 | 0.4848 | 0.5125 | 0.495 | 0.4897 | 0.4751 | 0.493 | 0.4668 | 0.483 | 0.4958 | 0.4827 | 0.4824 | 0.4804 | 1.06 | 0.99 | 1 | 0.4835 | 0.4902 | 0.4844 | 0.4886 | 0.4809 | 0.4895 | 0.4721 | 0.4852 | 0.4927 | 0.4917 | 0.4724 | 0.5014 | 0.4613 | 0.4877 | 0.4792 | 0.5055 | 0.4867 | 0.464 | 0.4848 | 0.5125 | 0.4949 | 0.487 | 0.4751 | 0.4927 | 0.4666 | 0.4958 | 0.4827 | 0.4819 | 0.4804
0.5ppm All (LLQC)-Analytical Duplicate | QC | 2024-08-27 16:45 | [6 empty] | 0.48 | 0.4957 | 0.485 | 0.4874 | 0.4817 | 0.4879 | 0.4667 | 0.4829 | 0.4898 | 0.4899 | 0.4705 | 0.4975 | 0.4460 Q | 0.4853 | 0.4796 | 0.5063 | 0.4883 | 0.4603 | 0.4823 | 0.5078 | 0.4931 | 0.4865 | 0.4918 | 0.4914 | 0.4655 | 0.4794 | 0.4961 | 0.4799 | 0.4795 | 0.4772 | 1.06 | 0.99 | 1 | 0.48 | 0.4957 | 0.485 | 0.4874 | 0.4817 | 0.4879 | 0.4667 | 0.4829 | 0.4898 | 0.4898 | 0.4706 | 0.4975 | 0.446 | 0.4853 | 0.4795 | 0.5063 | 0.4883 | 0.4603 | 0.4823 | 0.5078 | 0.493 | 0.4838 | 0.4918 | 0.4911 | 0.4653 | 0.4961 | 0.4799 | 0.4791 | 0.4772
CCS1 (SS 5ppm) | QC | 2024-08-27 16:48 | [6 empty] | 5.0458 | 5.0612 | 5.156 | 5.0879 | 5.0418 | 5.0317 | 5.0055 | 5.0043 | 5.0406 | 5.0222 | 4.8779 | 5.0847 | 4.9189 | 4.8735 | 5.1158 | 5.1239 | 5.3313 | 4.9418 | 4.9874 | 5.318 | 5.1766 | 5.1053 | 5.2279 | 5.0982 | 4.8244 | 5.1232 | 5.1104 | 5.0358 | 5.046 | 4.9449 | 1.04 | 0.98 | 1 | 5.0453 | 5.0612 | 5.156 | 5.0879 | 5.0418 | 5.0317 | 5.0055 | 5.0043 | 5.0403 | 5.0207 | 4.8779 | 5.0847 | 4.9189 | 4.8735 | 5.115 | 5.1239 | 5.3313 | 4.9418 | 4.9874 | 5.3179 | 5.1758 | 5.0776 | 5.2279 | 5.0951 | 4.8225 | 5.1104 | 5.0358 | 5.0414 | 4.9449
Rinse | QC | 2024-08-27 16:50 | [6 empty] | 0.0001 | 0.0004 | 0.0126 | 0.0007 | 0.0001 | 0 | -0.0236 | 0.0002 | -0.0002 | -0.0004 | 0.0016 | -0.0013 | 0.0189 | -0.0081 | -0.0055 | 0.0002 | 0.0414 | -0.0335 | -0.0048 | 0.005 | -0.0094 | 0.0068 | 0.1069 | 0.0285 | 0.0037 | 0.0028 | 0 | 0.0012 | -0.0003 | 0.0003 | 1.06 | 0.99 | 1 | 0.0001 | 0.0004 | 0.0126 | 0.0007 | 0.0001 | 0 | -0.0236 | 0.0002 | -0.0002 | -0.0004 | 0.0016 | -0.0013 | 0.0189 | -0.0081 | -0.0055 | 0.0002 | 0.0414 | -0.0335 | -0.0048 | 0.005 | -0.0094 | 0.0068 | 0.1069 | 0.0285 | 0.0037 | 0 | 0.0012 | -0.0003 | 0.0003
CCB | QC | 2024-08-27 16:53 | [6 empty] | -0.0002 | 0.0043 | 0.004 | -0.0001 | 0.0001 | 0.0001 | -0.0246 | 0.0002 | -0.0001 | -0.0004 | 0.0013 | -0.0015 | 0.0132 | -0.0014 | -0.0041 | 0.0002 | 0.015 | -0.0342 | -0.0046 | 0.0013 | -0.0101 | 0.0056 | 0.0939 | 0.0186 | 0.003 | -0.0005 | 0 | 0.0004 | -0.0001 | 0.0004 | 1.06 | 0.98 | 1 | -0.0002 | 0.0043 | 0.004 | -0.0001 | 0.0001 | 0.0001 | -0.0246 | 0.0002 | -0.0001 | -0.0004 | 0.0013 | -0.0015 | 0.0132 | -0.0014 | -0.0041 | 0.0002 | 0.015 | -0.0342 | -0.0046 | 0.0013 | -0.0101 | 0.0056 | 0.0939 | 0.0186 | 0.003 | 0 | 0.0004 | -0.0001 | 0.0004
5% HNO3 | Sample | 2024-08-27 16:55 | [6 empty] | -0.001 | 6.6285 | 0.1899 | -0.0066 | 0.0542 | 0.0019 | 4.1501 | 0.0074 | 0.0346 | 0.4412 | 0.0595 | 102.113 | 0.476 | -0.0301 | 3.6436 | 1.176 | 0.0221 | -0.0249 | 0.297 | 6.246 | 0.189 | 1.6938 | 0.0864 | -0.0014 | 1.0043 | 0.0042 | 0.0072 | 0.0829 | 0.316 | 0.9444 | 1.27 | 2.27 | 2.29 | -0.0011 | 6.6285 | 0.1899 | -0.0066 | 0.0542 | 0.0019 | 4.1501 | 0.0059 | 0.033 | 0.4409 | 0.0607 | 102.113 | 0.476 | -0.0301 | 3.6263 | 1.176 | 0.0221 | -0.0249 | 0.297 | 6.2445 | 0.187 | 1.6874 | 0.0874 | -0.004 | 1.0038 | 0.0072 | 0.0829 | 0.3153 | 0.9444
MQ-Blank-03 | Sample | 2024-08-27 16:58 | [6 empty] | -0.0004 | 0.0007 | 0.0004 | -0.0024 | 0.0002 | 0.0001 | -0.0187 | 0 | 0 | -0.0004 | 0.0012 | 0.0057 | 0.0239 | -0.0077 | -0.0063 | 0.0003 | 0.0028 | -0.0383 | -0.0039 | 0.0024 | -0.0097 | 0.005 | 0.0837 | 0.0125 | 0.0439 | -0.0013 | 0.0001 | 0 | -0.0002 | 0.0005 | 1.09 | 1 | 1.01 | -0.0004 | 0.0007 | 0.0004 | -0.0024 | 0.0002 | 0.0001 | -0.0187 | 0 | 0 | -0.0004 | 0.0012 | 0.0057 | 0.0239 | -0.0077 | -0.0063 | 0.0003 | 0.0028 | -0.0383 | -0.0039 | 0.0024 | -0.0097 | 0.005 | 0.0837 | 0.0125 | 0.0439 | 0.0001 | 0 | -0.0002 | 0.0005
Rinse | QC | 2024-08-27 17:01 | [6 empty] | -0.0002 | 0.0019 | 0.0015 | -0.0015 | 0.0001 | -0.0001 | -0.0215 | 0 | -0.0005 | -0.0004 | 0.0014 | 0.01 | 0.0242 | -0.0085 | -0.0059 | 0.0001 | 0.0048 | -0.0359 | -0.0046 | 0.0027 | -0.0088 | 0.0091 | 0.0946 | 0.0172 | 0.0027 | -0.0001 | 0 | 0.0002 | -0.0002 | 0.0005 | 1.06 | 0.98 | 1 | -0.0002 | 0.0019 | 0.0015 | -0.0015 | 0.0001 | -0.0001 | -0.0215 | 0 | -0.0005 | -0.0004 | 0.0014 | 0.01 | 0.0242 | -0.0085 | -0.0059 | 0.0001 | 0.0048 | -0.0359 | -0.0046 | 0.0027 | -0.0088 | 0.0091 | 0.0946 | 0.0172 | 0.0027 | 0 | 0.0002 | -0.0002 | 0.0005
CCV (5ppm All) | QC | 2024-08-27 17:04 | [6 empty] | 4.8228 | 4.8703 | 4.903 | 4.9481 | 4.8683 | 4.8827 | 4.8307 | 4.86 | 4.8908 | 4.8777 | 4.7445 | 4.9504 | 4.8103 | 4.8442 | 4.8961 | 4.9456 | 5.0449 | 4.7976 | 4.8591 | 5.1263 | 5.0027 | 4.9736 | 5.0661 | 4.9313 | 4.8782 | 4.896 | 4.9106 | 4.8308 | 4.8582 | 4.8456 | 1.06 | 0.99 | 1 | 4.8223 | 4.8703 | 4.903 | 4.9481 | 4.8683 | 4.8827 | 4.8307 | 4.8599 | 4.8904 | 4.8764 | 4.7446 | 4.9504 | 4.8103 | 4.8442 | 4.8953 | 4.9456 | 5.0449 | 4.7976 | 4.8591 | 5.1262 | 5.002 | 4.9469 | 5.0661 | 4.9283 | 4.8764 | 4.9106 | 4.8308 | 4.8538 | 4.8456
CCB | QC | 2024-08-27 17:06 | [6 empty] | -0.0001 | 0.0027 | 0.014 | -0.0005 | 0.0005 | 0.0002 | -0.0279 | 0.0001 | 0 | -0.0004 | 0.0014 | 0.0031 | 0.0175 | -0.001 | -0.0045 | 0.0004 | 0.046 | -0.0351 | -0.0052 | 0.0043 | -0.0072 | 0.0034 | 0.1354 | 0.0309 | 0.0025 | 0.0003 | 0.0002 | 0.0015 | -0.0001 | 0.0001 | 1.06 | 0.99 | 0.99 | -0.0001 | 0.0027 | 0.014 | -0.0005 | 0.0005 | 0.0002 | -0.0279 | 0.0001 | 0 | -0.0004 | 0.0014 | 0.0031 | 0.0175 | -0.001 | -0.0045 | 0.0004 | 0.046 | -0.0351 | -0.0052 | 0.0043 | -0.0072 | 0.0034 | 0.1354 | 0.0309 | 0.0025 | 0.0002 | 0.0015 | -0.0001 | 0.0001
5x LiBs-Res-NaCl-3 | Sample | 2024-08-27 17:09 | [6 empty] | -0.0007 | 228.0418 o | 0.0106 | -0.0048 | 0.0063 | -0.0001 | 1.6163 | 0.0041 | 0 | 0.1125 | 0.0345 | 324.9003 | 0.0329 | 0.7037 | 1.0535 | 0.6593 | 0.0229 | 230.7510 o | 5.6617 | 4.2139 | 0.0044 | 1.6858 | 0.0911 | 0.0075 | 0.4494 | 0.0075 | 0.0307 | 0.0913 | 0.0301 | 0.0224 | 0.99 | 0.97 | 0.98 | -0.0007 | 228.0418 | 0.0106 | -0.0048 | 0.0063 | -0.0001 | 1.6163 | -0.0008 | -0.0049 | 0.1123 | 0.038 | 324.9003 | 0.0329 | 0.7037 | 0.9983 | 0.6593 | 0.0229 | 230.751 | 5.6617 | 4.2091 | -0.0015 | 1.6822 | 0.0943 | -0.001 | 0.4492 | 0.0307 | 0.0913 | 0.028 | 0.0224
5x LiBs-Res-NaCl-Spike | Sample | 2024-08-27 17:11 | [6 empty] | 0.018 | 245.2096 o | 0.5116 | 0.0957 | 0.4981 | 0.0998 | 2.5706 | 0.1998 | 0.8736 | 0.613 | 0.5597 | 341.8548 | 1.0096 | 0.7544 | 2.0723 | 0.8807 | 0.217 | 211.0770 o | 6.4491 | 4.7929 | 0.4982 | 2.2746 | 0.5651 | 0.4867 | 0.8187 | 0.2088 | 0.2338 | 0.2991 | 0.5371 | 0.2264 | 0.99 | 0.96 | 0.98 | 0.018 | 245.2096 | 0.5116 | 0.0957 | 0.4981 | 0.0998 | 2.5706 | 0.1946 | 0.8684 | 0.6127 | 0.5635 | 341.8548 | 1.0096 | 0.7544 | 2.0142 | 0.8807 | 0.217 | 211.077 | 6.4491 | 4.7878 | 0.4919 | 2.2699 | 0.5685 | 0.4776 | 0.8184 | 0.2338 | 0.2991 | 0.5347 | 0.2264
LiBs-Res-NaCl-1 | Sample | 2024-08-27 17:14 | [6 empty] | 0.001 | 1146.7787 o | 0.0499 | 0.0036 | 0.0312 | -0.0003 | 7.8542 | 0.0189 | 0.0098 | 0.5758 | 0.2152 | 1621.8718 o | 0.2226 | 3.7789 | 5.4708 | 3.1824 | 0.0531 | 958.6958 o | 29.4626 | 21.912 | 0.0818 | 8.618 | 0.0868 | -0.0287 | 2.8404 | 0.0381 | 0.152 | 0.4699 | 0.1672 | 0.1463 | 0.91 | 0.9 | 0.91 | 0.0007 | 1146.7787 | 0.0499 | 0.0036 | 0.0312 | -0.0003 | 7.8542 | -0.0055 | -0.0147 | 0.575 | 0.233 | 1621.8718 | 0.2226 | 3.7789 | 5.1951 | 3.1824 | 0.0531 | 958.6958 | 29.4626 | 21.8877 | 0.0522 | 8.6008 | 0.1031 | -0.0711 | 2.8392 | 0.152 | 0.4699 | 0.157 | 0.1463
LiBs-Res-NaCl-2 | Sample | 2024-08-27 17:16 | [6 empty] | 0.001 | 1188.9331 o | 0.0427 | 0.0076 | 0.032 | -0.0003 | 7.8044 | 0.0242 | 0.0078 | 0.6015 | 0.2391 | 1681.8427 o | 0.2027 | 3.9394 | 5.6119 | 3.282 | 0.0501 | 888.6126 o | 29.3164 | 22.7952 | 0.046 | 8.9007 | 0.0765 | -0.0153 | 3.3016 | 0.039 | 0.1555 | 0.4903 | 0.1744 | 0.1718 | 0.91 | 0.91 | 0.91 | 0.0007 | 1188.9331 | 0.0427 | 0.0076 | 0.032 | -0.0003 | 7.8044 | -0.0011 | -0.0176 | 0.6005 | 0.2576 | 1681.8427 | 0.2027 | 3.9394 | 5.326 | 3.282 | 0.0501 | 888.6126 | 29.3164 | 22.77 | 0.0153 | 8.883 | 0.0933 | -0.0594 | 3.3003 | 0.1555 | 0.4903 | 0.1639 | 0.1718
LiBs-Res-NaCl-3 | Sample | 2024-08-27 17:19 | [6 empty] | -0.0008 | 1115.0035 o | 0.0403 | 0.0052 | 0.0308 | -0.0003 | 7.9841 | 0.0178 | 0.005 | 0.5564 | 0.1634 | 1597.4987 o | 0.2143 | 3.6294 | 5.3822 | 3.1487 | 0.0458 | 1000.9410 o | 28.095 | 20.9768 | 0.0411 | 8.3715 | 0.084 | -0.0373 | 2.5449 | 0.036 | 0.1518 | 0.4578 | 0.1706 | 0.1098 | 0.91 | 0.91 | 0.92 | -0.0011 | 1115.0035 | 0.0403 | 0.0052 | 0.0308 | -0.0003 | 7.9841 | -0.0061 | -0.0191 | 0.5555 | 0.1809 | 1597.4987 | 0.2143 | 3.6294 | 5.1106 | 3.1487 | 0.0458 | 1000.941 | 28.095 | 20.9528 | 0.0119 | 8.3545 | 0.0999 | -0.079 | 2.5437 | 0.1518 | 0.4578 | 0.1606 | 0.1098
LiBs-Res-NaCl-Duplicate | Sample | 2024-08-27 17:21 | [6 empty] | 0.0007 | 1117.2134 o | 0.0454 | 0.0044 | 0.0306 | -0.0003 | 7.9754 | 0.0207 | 0.0079 | 0.5618 | 0.1806 | 1608.8898 o | 0.221 | 3.6502 | 5.3474 | 3.161 | 0.0441 | 987.3887 o | 27.6983 | 20.1825 | 0.0451 | 8.2051 | 0.076 | -0.0365 | 2.3224 | 0.0374 | 0.1515 | 0.4652 | 0.1696 | 0.0864 | 0.91 | 0.91 | 0.91 | 0.0003 | 1117.2134 | 0.0454 | 0.0044 | 0.0306 | -0.0003 | 7.9754 | -0.0035 | -0.0164 | 0.5609 | 0.1983 | 1608.8898 | 0.221 | 3.6502 | 5.0739 | 3.161 | 0.0441 | 987.3887 | 27.6983 | 20.1584 | 0.0157 | 8.188 | 0.0921 | -0.0785 | 2.3212 | 0.1515 | 0.4652 | 0.1595 | 0.0864
LiBs-Res-NaCl-Spike | Sample | 2024-08-27 17:24 | [6 empty] | 0.1012 | 1179.8033 o | 2.5955 | 0.5001 | 2.4344 | 0.488 | 12.5651 | 0.9805 | 4.3635 | 3.0721 | 2.9755 | 1664.2250 o | 5.1423 | 3.9168 | 10.3983 | 4.1495 | 1.1046 | 921.5809 o | 32.2208 | 24.076 | 2.4951 | 11.3853 | 2.5088 | 2.3404 | 5.1923 | 1.0282 | 1.1459 | 1.5327 | 2.7304 | 1.1048 | 0.9 | 0.9 | 0.91 | 0.1008 | 1179.8033 | 2.5955 | 0.5001 | 2.4344 | 0.488 | 12.5651 | 0.9555 | 4.3384 | 3.0709 | 2.9938 | 1664.225 | 5.1423 | 3.9168 | 10.1154 | 4.1495 | 1.1046 | 921.5809 | 32.2208 | 24.051 | 2.4646 | 11.3629 | 2.5255 | 2.2963 | 5.1907 | 1.1459 | 1.5327 | 2.719 | 1.1048
LiBs-Res-NaCl-Spike - Analytical duplicate | Sample | 2024-08-27 17:26 | [6 empty] | 0.1015 | 1179.4112 o | 2.6006 | 0.5069 | 2.4346 | 0.4865 | 12.6121 | 0.9828 | 4.394 | 3.0806 | 2.981 | 1660.0222 o | 5.1207 | 3.8969 | 10.4284 | 4.1552 | 1.1114 | 922.6897 o | 32.4889 | 24.1549 | 2.5041 | 11.3865 | 2.512 | 2.3569 | 5.2046 | 1.0306 | 1.1444 | 1.5364 | 2.7347 | 1.1089 | 0.9 | 0.9 | 0.91 | 0.101 | 1179.4112 | 2.6006 | 0.5069 | 2.4346 | 0.4865 | 12.6121 | 0.9579 | 4.3689 | 3.0794 | 2.9993 | 1660.0222 | 5.1207 | 3.8969 | 10.1462 | 4.1552 | 1.1114 | 922.6897 | 32.4889 | 24.13 | 2.4736 | 11.3641 | 2.5286 | 2.3129 | 5.203 | 1.1444 | 1.5364 | 2.7233 | 1.1089
Rinse1 | QC | 2024-08-27 17:29 | [6 empty] | -0.0002 | 0.0221 | 0.0025 | -0.0005 | 0 | 0 | -0.0151 | 0 | -0.0002 | -0.0002 | 0.001 | 0.0294 | 0.0209 | -0.0024 | -0.0046 | 0.0002 | 0.0053 | 0.0097 | -0.0033 | 0.0049 | -0.0091 | 0.007 | 0.0925 | 0.022 | 0.0265 | -0.001 | 0 | 0.0001 | -0.0003 | 0.0005 | 1.06 | 1 | 1.01 | -0.0002 | 0.0221 | 0.0025 | -0.0005 | 0 | 0 | -0.0151 | 0 | -0.0002 | -0.0002 | 0.001 | 0.0294 | 0.0209 | -0.0024 | -0.0046 | 0.0002 | 0.0053 | 0.0097 | -0.0033 | 0.0049 | -0.0091 | 0.007 | 0.0925 | 0.022 | 0.0265 | 0 | 0.0001 | -0.0003 | 0.0005
Rinse1 | QC | 2024-08-27 17:31 | [6 empty] | -0.0001 | 0.0099 | -0.0022 | -0.0024 | 0 | 0 | -0.0167 | -0.0001 | -0.0007 | -0.0002 | 0.0016 | 0.0156 | 0.0093 | -0.0096 | -0.0052 | 0 | 0.003 | -0.0062 | -0.0044 | 0.0051 | -0.0067 | 0.0059 | 0.085 | 0.016 | 0.0144 | -0.0014 | 0 | 0 | -0.0006 | 0.0006 | 1.05 | 0.99 | 1 | -0.0001 | 0.0099 | -0.0022 | -0.0024 | 0 | 0 | -0.0167 | -0.0001 | -0.0007 | -0.0002 | 0.0016 | 0.0156 | 0.0093 | -0.0096 | -0.0052 | 0 | 0.003 | -0.0062 | -0.0044 | 0.0051 | -0.0067 | 0.0059 | 0.085 | 0.016 | 0.0144 | 0 | 0 | -0.0006 | 0.0006
Rinse | QC | 2024-08-27 17:34 | [6 empty] | -0.0004 | 0.0113 | 0.0012 | -0.0024 | 0.0001 | -0.0001 | -0.0249 | 0 | -0.0006 | -0.0005 | 0.0014 | 0.0093 | 0.0216 | -0.0087 | -0.0025 | 0.0001 | 0.0018 | -0.0144 | -0.0047 | 0.0038 | -0.0085 | 0.0051 | 0.0969 | 0.0159 | 0.012 | -0.0021 | 0 | 0 | -0.0001 | 0.0002 | 1.06 | 0.99 | 1 | -0.0004 | 0.0113 | 0.0012 | -0.0024 | 0.0001 | -0.0001 | -0.0249 | 0 | -0.0006 | -0.0005 | 0.0014 | 0.0093 | 0.0216 | -0.0087 | -0.0025 | 0.0001 | 0.0018 | -0.0144 | -0.0047 | 0.0038 | -0.0085 | 0.0051 | 0.0969 | 0.0159 | 0.012 | 0 | 0 | -0.0001 | 0.0002
CCV (5ppm All) | QC | 2024-08-27 17:36 | [6 empty] | 4.8535 | 4.8742 | 4.9503 | 4.9696 | 4.8534 | 4.9043 | 4.8633 | 4.8988 | 4.919 | 4.9237 | 4.7748 | 4.9459 | 4.8135 | 4.8406 | 4.9384 | 4.9711 | 5.0842 | 4.8093 | 4.9007 | 5.1844 | 5.0471 | 5.0121 | 5.0727 | 4.9768 | 4.9682 | 4.9414 | 4.903 | 4.8604 | 4.8934 | 4.856 | 1.05 | 0.99 | 0.99 | 4.853 | 4.8742 | 4.9503 | 4.9696 | 4.8534 | 4.9043 | 4.8633 | 4.8988 | 4.9187 | 4.9223 | 4.7749 | 4.9459 | 4.8135 | 4.8406 | 4.9375 | 4.9711 | 5.0842 | 4.8093 | 4.9007 | 5.1843 | 5.0463 | 4.9853 | 5.0728 | 4.9739 | 4.9664 | 4.903 | 4.8604 | 4.889 | 4.856
CCB | QC | 2024-08-27 17:39 | [6 empty] | 0.0003 | 0.007 | 0.0127 | -0.0003 | 0 | 0 | -0.024 | 0.0002 | -0.0002 | -0.0002 | 0.0004 | 0.0045 | 0.0198 | -0.0086 | -0.0038 | 0.0003 | 0.0418 | -0.021 | -0.0044 | 0.003 | -0.0095 | 0.0021 | 0.1246 | 0.0263 | 0.0121 | 0.0003 | 0 | 0.0012 | 0.0001 | 0.0002 | 1.05 | 0.99 | 1 | 0.0003 | 0.007 | 0.0127 | -0.0003 | 0 | 0 | -0.024 | 0.0002 | -0.0002 | -0.0002 | 0.0004 | 0.0045 | 0.0198 | -0.0086 | -0.0038 | 0.0003 | 0.0418 | -0.021 | -0.0044 | 0.003 | -0.0095 | 0.0021 | 0.1246 | 0.0263 | 0.0121 | 0 | 0.0012 | 0.0001 | 0.0002
0.5ppm All (LLQC) | QC | 2024-08-27 17:41 | [6 empty] | 0.4814 | 0.4858 | 0.486 | 0.4883 | 0.4741 | 0.4853 | 0.467 | 0.4848 | 0.4928 | 0.4917 | 0.472 | 0.4954 | 0.462 | 0.4797 | 0.4822 | 0.4978 | 0.4852 | 0.4665 | 0.4855 | 0.5113 | 0.4922 | 0.4948 | 0.465 | 0.496 | 0.4767 | 0.4853 | 0.4887 | 0.4825 | 0.4825 | 0.4806 | 1.07 | 1 | 1.01 | 0.4814 | 0.4858 | 0.486 | 0.4883 | 0.4741 | 0.4853 | 0.467 | 0.4848 | 0.4928 | 0.4916 | 0.4721 | 0.4954 | 0.462 | 0.4797 | 0.4822 | 0.4978 | 0.4852 | 0.4665 | 0.4855 | 0.5113 | 0.4922 | 0.4921 | 0.465 | 0.4957 | 0.4765 | 0.4887 | 0.4825 | 0.4821 | 0.4806
0.5ppm All (LLQC)-Analytical Duplicate | QC | 2024-08-27 17:44 | [6 empty] | 0.4834 | 0.4944 | 0.4879 | 0.4907 | 0.4821 | 0.4898 | 0.473 | 0.4866 | 0.4954 | 0.4936 | 0.4731 | 0.5043 | 0.4482 Q | 0.4844 | 0.4834 | 0.5068 | 0.4907 | 0.4665 | 0.4861 | 0.5164 | 0.4951 | 0.4962 | 0.4859 | 0.4982 | 0.4771 | 0.4875 | 0.4967 | 0.4837 | 0.4835 | 0.481 | 1.06 | 0.98 | 1 | 0.4834 | 0.4944 | 0.4879 | 0.4907 | 0.4821 | 0.4898 | 0.473 | 0.4866 | 0.4954 | 0.4935 | 0.4731 | 0.5043 | 0.4482 | 0.4844 | 0.4833 | 0.5068 | 0.4907 | 0.4665 | 0.4861 | 0.5164 | 0.4951 | 0.4935 | 0.4859 | 0.4979 | 0.4769 | 0.4967 | 0.4837 | 0.4831 | 0.481
CCS1 (SS 5ppm) | QC | 2024-08-27 17:46 | [6 empty] | 5.0399 | 5.0289 | 5.1475 | 5.0975 | 4.9951 | 5.004 | 4.9911 | 5.0032 | 5.0527 | 5.0181 | 4.8699 | 5.0577 | 4.9251 | 4.8965 | 5.1131 | 5.0974 | 5.3163 | 4.9615 | 4.9918 | 5.3324 | 5.1725 | 5.1095 | 5.2162 | 5.0933 | 4.8368 | 5.1208 | 5.0734 | 5.0362 | 5.0409 | 4.9612 | 1.05 | 0.99 | 0.99 | 5.0394 | 5.0289 | 5.1475 | 5.0975 | 4.9951 | 5.004 | 4.9911 | 5.0031 | 5.0524 | 5.0166 | 4.87 | 5.0577 | 4.9251 | 4.8965 | 5.1123 | 5.0974 | 5.3163 | 4.9615 | 4.9918 | 5.3323 | 5.1717 | 5.082 | 5.2163 | 5.0902 | 4.8349 | 5.0734 | 5.0362 | 5.0363 | 4.9612
CCB | QC | 2024-08-27 17:49 | [6 empty] | 0.0003 | -0.0005 | 0.0119 | 0.0003 | 0.0002 | 0.0001 | -0.0227 | 0.0002 | -0.0001 | -0.0002 | 0.0008 | 0.0015 | 0.0232 | -0.0091 | -0.0036 | -0.0001 | 0.0386 | -0.0296 | -0.0044 | 0.0005 | -0.0107 | 0.0052 | 0.1042 | 0.0293 | 0.0052 | 0.0028 | 0.0001 | 0.0011 | -0.0006 | 0 | 1.06 | 0.98 | 1 | 0.0003 | -0.0005 | 0.0119 | 0.0003 | 0.0002 | 0.0001 | -0.0227 | 0.0002 | -0.0001 | -0.0002 | 0.0008 | 0.0015 | 0.0232 | -0.0091 | -0.0036 | -0.0001 | 0.0386 | -0.0296 | -0.0044 | 0.0005 | -0.0107 | 0.0052 | 0.1042 | 0.0293 | 0.0052 | 0.0001 | 0.0011 | -0.0006 | 0
MQ-Blank-04 | Sample | 2024-08-27 17:51 | [6 empty] | 0.0002 | 0.001 | 0.0005 | -0.0022 | 0.0001 | 0.0003 | -0.0175 | 0.0001 | -0.0002 | -0.0004 | 0.001 | -0.0014 | 0.0256 | -0.0067 | -0.0068 | 0.0003 | 0.0052 | -0.0293 | -0.0032 | 0.0035 | -0.0093 | 0.0024 | 0.0941 | 0.0136 | 0.0154 | -0.0027 | 0.0002 | 0 | -0.0002 | 0.0009 | 1.1 | 1 | 1.01 | 0.0002 | 0.001 | 0.0005 | -0.0022 | 0.0001 | 0.0003 | -0.0175 | 0.0001 | -0.0002 | -0.0004 | 0.001 | -0.0014 | 0.0256 | -0.0067 | -0.0068 | 0.0003 | 0.0052 | -0.0293 | -0.0032 | 0.0035 | -0.0093 | 0.0024 | 0.0941 | 0.0136 | 0.0154 | 0.0002 | 0 | -0.0002 | 0.0009