## Table 1
Environmental Driving Variables for the AQUATOX Simulation of The Loch (Boaker and Baron (2017) provide a description of the collection of these data)
Variable | Units | Source (Link: https://www2.nrel.colostate.edu/projects/lvws/data.html#Hydrological_data) | Years
Total Ammonia as N | mg/L | Data from USGS gages 01733105392401 “The Loch Surface”; 401733105392402 “The Loch Metalimnion”; 401733105392403 “The Loch Hypolimnion”; 401733105392404 “The Loch Outlet”; 401733105392400 “The Loch Inlet” | 1984-1985, 1989
Nitrate as N | mg/L | Data from USGS gages 01733105392401 “The Loch Surface”; 401733105392402 “The Loch Metalimnion”; 401733105392403 “The Loch Hypolimnion”; 401733105392404 “The Loch Outlet”; 401733105392400 “The Loch Inlet” | 1984-1985, 1989
Total Soluble P | mg/L | Data from USGS gages 01733105392401 “The Loch Surface”; 401733105392402 “The Loch Metalimnion”; 401733105392403 “The Loch Hypolimnion”; 401733105392404 “The Loch Outlet”; 401733105392400 “The Loch Inlet” | 1984-1985, 1989
CO2 | mg/L | Data from USGS gage 401733105392402 “The Loch Metalimnion” | 1984-1985, 1989
Water Outflow | cu. m./d | Data from USGS gage 401733105392404 “The Loch Outlet” | 1984-1985, 1989
Water Volume | cu. M | USGS gages include 01733105392401 “The Loch Surface”; 401733105392404 “The Loch Outlet”; and 401733105392400 “The Loch Inlet” | 1984-1985, 1989
Temperature | deg. C | Data from USGS gages 01733105392401 “The Loch Surface”; 401733105392402 “The Loch Metalimnion”; 401733105392403 “The Loch Hypolimnion” | 1984-1985, 1989

## Table 2
Table 2. Phytoplankton Parameters Derived via Model Calibration (Varied within the Simulated Annealing Process (Var) based on: A = AQUATOX parameters, E= data from Edwards, K. F., Klausmeier, C.A., Litchman, E., 2015. Nutrient utilization traits of phytoplankton: Ecological Archives E096-202. Ecology 96, 2311–2311. https://doi.org/10.1890/14-2252.1., T = Thomas, M.K., Kremer, C.T., Litchman, E., 2016. Environment and evolutionary history determine the global biogeography of phytoplankton temperature traits. Global Ecology and Biogeography 25, 75–86. https://doi.org/10.1111/geb.12387.
Taxonomic Group (Range in parentheses)
Parameter (units) | Var | Diatom | Greens | Cyanobacteria | Chrysophyte
Saturating Light (light saturation level for photosynthesis Ly/d) | A | 294 | 194 | 101 | 237.3
|  | (18-1000) | (18-1000) | (18-1000) | (18-1000)
Max. Photosynthesis Rate (1/d) | T | 1.7 | 2.02 | 3.25 | 1.05
|  | (0.4-3.5) | (0.1-3.5) | (0.2-3.5) | (0.2-1.05)
Optimum Temperature (deg C) | T | 29.2 | 33.5 | 14.3 | 11.1
|  | (15-30) | (10-35) | (12-35) | (10-23)
Maximum Temperature (deg C) | T | 29.5 | 33.8 | 32.7 | 33.9
|  | (25-35) | (30-48) | (20-42) | (25-37)
Min. Adaptation Temp (deg C) | T | 7.7 | 3.8 | 4.6 | 0.8
|  | (0-15) | (0-15) | (1-20) | (-2-12)
Resp Rate at 20 deg. C (g/g d) | T | 0.2 | 0.05 | 0.09 | 0.06
|  | (0.001-0,2) | (0,001-0.2) | (0.001-0.2) | (0.001-0.2)
N Half-saturation (gN/m3) | E | 0.51 | 0.12 | 0.41 | 0.15
|  | (0.0005-0.53) | (0.0005-0.53) | (0.0005-0.53) | (0.0005-0.53)
P Half-saturation (gP/m3) | E | 0.002 | 0.01 | 0.079 | 0.002
|  | (0.0001-0.1) | (0.0001-0.1) | (0.0001-0.1) | (0.0001-0.1)
Mortality Coefficient (1/d) | A | 0.76% | 2.73% | 0.03% | 0.32%
|  | (0.0001-0.03) | (0.0001-0.03) | (0.0001-0.03) | (0.0001-0.03)
Exponential Mort Coeff (factor for suboptimal conditions, 1/d) |  | 0.049 | 0.042 | 0.016 | 0.026
| A | (0.0005-0.05) | (0.005-0.05) | (0.005-0.05) | (0.005-0.05)

## Table 3
Table 3. Goodness of fit for model calibration
Metric | Measures | Calibration Target | 1999 error | 1984 error
Mean Absolute Error for Chlorophyll a | Precision | < 1 ug/L | 0.44 | 0.44
Mean Error for Chlorophyll a | Bias | < 0.5 ug/L | 0.12 | 0.01
Mean Absolute Error for Percent Composition | Precision | < 15% | 11% | 9%
Diatom Mean Error for Percent Composition | Bias | ±10% | -8% | 6%
Green Mean Error for Percent Composition | Bias | ±10% | -1% | -5%
Cyanobacteria Mean Error for Percent Composition | Bias | ±10% | 4% | 5%
Chrysophyte Mean Error for Percent Composition | Bias | ±10% | 6% | -6%

## Figure 1
Figure 1. Location of "The Loch" within Loch Vale Watershed Colorado (40.292° -105.657°). At the USGS gage (#401733105392404) at the Loch outlet, the drainage area is 6.8 square km, elevation 3136 m, latitude 40 17’ 35”.
USGS , ESRI National Map 3D Elevevation Program (3DEP), January 16, 2024.

## Figure 2
Figure 2. AQUATOX Predictions of Light at Depth vs. Observations
Depth below surface (meters) | Observed Light at depthm uE/m2s. Data Source: McKnight, D.M., Smith, R.L., Bradbury, J.P., Baron, J.S., Spaulding, S., 1990. Phytoplankton dynamics in three Rocky Mountain lakes, Colorado, USA. Arctic and Alpine Research 22, 264–274.
0 | 1250
1 | 750
2 | 650
3 | 300
4 | 400

## Figure 3
Figure 3. Calibrated data model relating phytoplankton abundance to chlorophyll a by way of phytoplankton biomass. Graphs show observed chlorophyll a compared to estimated chlorophyll a based on cell counts in 1984 (left, based on data from McKnight et al. 1986) and in 1999 (right, data from Nydick et al. 2003).
1984 |  |  |  | 1999
Date | Observed | Estimated |  | Date | Observed | Estimated
1999 source | Nydick, 2003 | [5 empty] | source | Nydick, 2003
description | observed 1k cells by algal compartment and observed chl.a, digitized from pdf graphics | [5 empty] | description | Estimated biomass by algal compartment using observed cell counts and estimated chl.a, using derived data model
units | 1000 cell counts for major phytoplankton divisions and ug/L for chlorophyll a | [5 empty] | units | mg/L dry biomass for major phytoplankton divisions and ug/L for chlorophyll a
QA/QC | Plotted data to ensure results match graphs in paper and have sufficient accuracy for modeling | [5 empty] | QA/QC | Plotted data model against observations
1984-5 source | McKnight et al 1986, McKnight 1988, McKnight et al. 1990 | [5 empty] | source | McKnight et al 1986, McKnight 1988, McKnight et al. 1990
description | observed 1k cells by algal compartment (depth averaged) and observed chl.a, copied from pdf figures | [5 empty] | description | Estimated biomass by algal compartment using observed cell counts and estimated chl.a, using derived data model
units | 1000 cell counts for major phytoplankton divisions and ug/L for chlorophyll a | [5 empty] | units | mg/L dry biomass for major phytoplankton divisions and ug/L for chlorophyll a
QA/QC | Data from McKnight 1986 and 1988 were verified against Figure 2 in McKnight 1990 (surface) | [5 empty] | QA/QC | Plotted data model against observations
| observed 1k cells |  |  |  | observed ug/L | [5 empty] | Est ug/L
Date | Diatom | Chlorella | Cyano | Chryso | chl a |  | Obs. Diatom | Obs. Greens | Obs. Cyanobacteria | Obs. Chrysophyes | chl a
1999-06-03 | 0.21 | 0.27 | 0.61 | 0.52 | 0.43 | 1999-06-03 | 0.0023 | 0.0065 | 0.0013 | 0.0218 | 0.59
1999-06-22 | 0.64 | 0.15 | 0.58 | 0.75 | 0.78 | 1999-06-22 | 0.0071 | 0.0035 | 0.0013 | 0.0312 | 0.8
1999-07-14 | 0.01 | 0.16 | 0.68 | 0.25 | 0.8 | 1999-07-14 | 0.0001 | 0.0038 | 0.0015 | 0.0105 | 0.29
1999-08-03 | 0 | 0.06 | 1.01 | 0.31 | 0.47 | 1999-08-03 | 0 | 0.0015 | 0.0022 | 0.0128 | 0.29
1999-08-27 | 0 | 0.3 | 0.78 | 5.51 | 4.47 | 1999-08-27 | 0 | 0.0073 | 0.0017 | 0.2302 | 4.48
1999-09-11 | 0.06 | 2.04 | 0.64 | 3.98 | 2.6 | 1999-09-11 | 0.0007 | 0.0494 | 0.0014 | 0.1664 | 4.08
[7 empty] | Obs. Diatom | Obs. Greens | Obs. Cyanobacteria | Obs. Chrysophyes
1984-05-23 | 1.79 | 0.96 | 23.26 | 0.25 | 0.55 | 1984-05-23 | 0.0197 | 0.0232 | 0.0512 | 0.0105 | 1.61
1984-06-13 | 3 | 1.39 | 0.18 | 0.21 | 1.49 | 1984-06-13 | 0.033 | 0.0337 | 0.0004 | 0.0089 | 1.42
1984-06-27 | 2.87 | 1.05 | 0 | 0.12 | 0.59 | 1984-06-27 | 0.0316 | 0.0254 | 0 | 0.0049 | 1.16
1984-07-03 | 0.78 | 0.65 | 0.23 | 0.09 | 0.28 | 1984-07-03 | 0.0086 | 0.0156 | 0.0005 | 0.0036 | 0.53
1984-07-25 | 0.16 | 1.18 | 0.62 | 0 | 0.63 | 1984-07-25 | 0.0017 | 0.0285 | 0.0014 | 0 | 0.58
1984-08-15 | 0.06 | 6.16 | 0.08 | 0 | 1.84 | 1984-08-15 | 0.0007 | 0.1492 | 0.0002 | 0 | 2.82
1984-08-30 | 0.09 | 5.73 | 0.2 | 0 | 3.05 | 1984-08-30 | 0.001 | 0.1386 | 0.0004 | 0 | 2.63
1984-09-13 | 0.07 | 3.03 | 15.29 | 0 | 1.82 | 1984-09-13 | 0.0008 | 0.0733 | 0.0336 | 0 | 1.79
1984-10-11 | 0.03 | 1.92 | 10.22 | 0.27 | 0.72 | 1984-10-11 | 0.0003 | 0.0465 | 0.0225 | 0.0115 | 1.36
[7 empty] | Obs. Diatom | Obs. Greens | Obs. Cyanobacteria | Obs. Chrysophyes
1985-04-22 | 0.83 | 1.07 | 3.05 | 0.11 | 1.53 | 1985-04-22 | 0.0092 | 0.0259 | 0.0067 | 0.0047 | 0.83
1985-05-06 | 1.03 | 2.55 | 4.2 | 0.25 | 0.97 | 1985-05-06 | 0.0113 | 0.0617 | 0.0092 | 0.0104 | 1.68
1985-05-13 | 0.41 | 6 | 4.19 | 0.28 | 0.66 | 1985-05-13 | 0.0045 | 0.1452 | 0.0092 | 0.0119 | 3.15
1985-06-03 | 1.71 | 0.56 | 0.24 | 0.5 | 1.34 | 1985-06-03 | 0.0188 | 0.0135 | 0.0005 | 0.0208 | 1
1985-06-19 | 5.2 | 1.34 | 0.28 | 0 | 1.73 | 1985-06-19 | 0.0572 | 0.0324 | 0.0006 | 0 | 1.69
1985-06-27 | 6.66 | 1.06 | 0.65 | 0 | 1.48 | 1985-06-27 | 0.0732 | 0.0257 | 0.0014 | 0 | 1.87
1985-07-10 | 8.6 | 0.83 | 0.64 | 0.12 | 1.29 | 1985-07-10 | 0.0946 | 0.0202 | 0.0014 | 0.0051 | 2.27
1985-07-23 | 2.99 | 0.45 | 0.23 | 0 | 1.34 | 1985-07-23 | 0.0329 | 0.011 | 0.0005 | 0 | 0.83
1985-08-08 | 0.55 | 0.11 | 0.06 | 0 | 1.26 | 1985-08-08 | 0.0061 | 0.0026 | 0.0001 | 0 | 0.16
1985-08-20 | 0.15 | 5.2 | 0.03 | 0.13 | 2.91 | 1985-08-20 | 0.0016 | 0.1259 | 0.0001 | 0.0054 | 2.5
1985-09-03 | 0.59 | 6.59 | 5.57 | 0.2 | 7.42 | 1985-09-03 | 0.0065 | 0.1594 | 0.0122 | 0.0083 | 3.42
1985-09-17 | 0.36 | 1.82 | 0.97 | 0 | 1.35 | 1985-09-17 | 0.0039 | 0.0441 | 0.0021 | 0 | 0.93

## Figure 4
Figure 4. Full-year simulation for 1984 compared to a simulation initialized just prior to the ice-off period. Phytoplankton biomass drops to nearly zero during the ice-on period.
Date | Observed chlorophyll a (ug/L). Data Source: McKnight, D.M., Brenner, M., Smith, R., Baron, J., 1986. Seasonal changes in phytoplankton populations and related chemical and physical characteristics in lakes in Loch Vale, Rocky Mountain National Park, Colorado. Department of the Interior, US Geological Survey. Water-Resources Investigations Report 86-4101.
1985-05-23 | 0.33
1984-06-13 | 1.49
1984-06-27 | 0.59
1984-07-03 | 0.28
1984-07-25 | 0.63
1984-08-15 | 1.84
1984-08-30 | 3.05
1984-09-13 | 1.82
1984-10-11 | 0.72

## Figure 5
Figure 5. Modeled vs. observed biomass for The Loch in the ice off periods of 1984 and 1999. Observed biomass is estimated from observed cell-count data.
Date | Greens | Chrysophytes | Diatoms | Cyanobacteria
1999-06-03 | 0.0065 | 0.0218 | 0.0023 | 0.0013
1999-06-22 | 0.0035 | 0.0312 | 0.0071 | 0.0013
1989-07-14 | 0.0038 | 0.0105 | 0.0001 | 0.0015
1989-08-03 | 0.0015 | 0.0128 | 0 | 0.0022
1999-08-27 | 0.0078 | 0.2302 | 0 | 0.0017
1999-09-11 | 0.0494 | 0.1664 | 0.0007 | 0.0014

## Figure 6
Figure 6. Predicted vs. observed chlorophyll a for The Loch in the ice off periods of 1984 and 1999.
Date | Observed chlorophyll a (ug/L). Data Sources: 1984 data from McKnight, D.M., Brenner, M., Smith, R., Baron, J., 1986. Seasonal changes in phytoplankton populations and related chemical and physical characteristics in lakes in Loch Vale, Rocky Mountain National Park, Colorado. Department of the Interior, US Geological Survey. Water-Resources Investigations Report 86-4101. 1999 Data from Nydick, K.R., Moraska Lafrancois, B., Baron, J.S., Johnson, B.M., 2003. Lake-specific responses to elevated atmospheric nitrogen deposition in the Colorado Rocky Mountains, USA. Hydrobiologia 510, 103-114.
1984-05-23 | 0.55
1984-06-13 | 1.59
1984-06-27 | 0.59
1984-07-03 | 0.28
1984-07-25 | 0.63
1984-08-15 | 1.84
1984-08-30 | 3.05
1984-09-13 | 1.82
1984-10-11 | 0.72
1999-06-03 | 0.43
1999-06-22 | 0.78
1999-07-14 | 0.8
1999-08-03 | 0.47
1999-08-23 | 4.47
1999-09-11 | 2.6

## Figure 7
Figure 7. Predicted (orange line) vs. observed rotifer (blue dots) for The Loch during the ice off period of 1999.
Date | Observed rotifed biomass (mg/L) for the Loch. Data Source: Nydick, K.R., Moraska Lafrancois, B., Baron, J.S., Johnson, B.M., 2003. Lake-specific responses to elevated atmospheric nitrogen deposition in the Colorado Rocky Mountains, USA. Hydrobiologia 510, 103-114.
1999-06-15 | 0.0010929
1999-07-10 | 0.086339
1999-07-21 | 0.076503
1999-08-03 | 0.062295
1999-08-30 | 0.044809
1999-09-12 | 0.073224
1999-09-22 | 0.0010929

## Figure 8
Figure 8. Predicted vs. observed biomass for The Loch in the ice off period of 1985. Observed biomass is estimated from observed cell-count data. The model was not calibrated to this phytoplankton data set.
Observed biomass of algae (mg/L dry weight). Data Source: McKnight, D.M., Miller, C., Smith, R., Baron, J., Spaulding, Sl., 1988. Phytoplankton populations in lakes in Loch Vale, Rocky Mountain National Park, Colorado: Sensitivity to acidic conditions and nitrate enrichment. Department of the Interior, US Geological Survey. Water-Resources Investigations Report 88-4115.
Date | Greens | Chrysophytes | Diatoms | Cyanobacteria
1985-06-03 | 0.0135 | 0.0208 | 0.0188 | 0.0005
1985-06-19 | 0.0324 | 0 | 0.0572 | 0.0006
1985-06-27 | 0.0257 | 0 | 0.0732 | 0.0014
7/10/21865 | 0.0202 | 0.0051 | 0.0946 | 0.0014
1985-07-23 | 0.011 | 0 | 0.0329 | 0.0005
1985-08-08 | 0.0026 | 0 | 0.0061 | 0.0001
1985-08-20 | 0.1259 | 0.0054 | 0.0054 | 0.0001
1985-09-03 | 0.1594 | 0.0083 | 0.0065 | 0.0122
1985-09-17 | 0.0441 | 0 | 0.0039 | 0.0021