## Summary
Details of data from each experimental day shown in other tabs | [8 empty] | Data Points found in Figure 2 are in Column J | [8 empty] | Summary Table in Figure 2 is here and cell formulas show derivation of data
Date | Compound | Day | Protocol | Sed. Time | Input conc. | input vol | total mass in | ng/mL | ng/drop | dep eff. | day avg ng/drop | day avg dep eff. | day SD ng/drop | day SD/avg |  | Compound | Concentration input (mg/mL) | Avg Mass Dep (ng/drop) | SD Mass Dep (ng/drop) | Deposition efficiency
2024-10-15 | rhodamine | 1 | new | 60s | 0.125 | 0.03 | 3750 | 123.25 | 1.2325 | 0.03287% | [5 empty] | Rhodamine | 0.125 | 1.502 | 0.53536 | 0.04005%
2024-10-15 | rhodamine | 1 | new | 60s | 0.125 | 0.03 | 3750 | 75.25 | 0.7525 | 0.02007% | [6 empty] | 0.25 | 2.6436 | 0.86769 | 0.03525%
2024-10-15 | rhodamine | 1 | new | 60s | 0.125 | 0.03 | 3750 | 83.65 | 0.8365 | 0.02231% | 0.9405 | 0.02508% | 0.25634 | 27.26% |  |  | 0.5 | 3.8087 | 0.84161 | 0.02539%
2024-10-15 | rhodamine | 1 | new | 60s | 0.25 | 0.03 | 7500 | 184.1 | 1.841 | 0.02455% | [5 empty] | Fluorescein | 0.5 | 9.3957 | 2.6414 | 0.06264%
2024-10-15 | rhodamine | 1 | new | 60s | 0.25 | 0.03 | 7500 | 168.8 | 1.688 | 0.02251% | [6 empty] | 1 | 16.8661 | 6.0541 | 0.05622%
2024-10-15 | rhodamine | 1 | new | 60s | 0.25 | 0.03 | 7500 | 230.45 | 2.3045 | 0.03073% | 1.9445 | 0.02593% | 0.32102 | 16.51% |  |  | 2 | 37.488 | 11.8367 | 0.06248%
2024-10-15 | rhodamine | 1 | new | 60s | 0.5 | 0.03 | 15000 | 438.05 | 4.3805 | 0.0292%
2024-10-15 | rhodamine | 1 | new | 60s | 0.5 | 0.03 | 15000 | 265.15 | 2.6515 | 0.01768%
2024-10-15 | rhodamine | 1 | new | 60s | 0.5 | 0.03 | 15000 | 265.7 | 2.657 | 0.01771% | 3.2297 | 0.02153% | 0.99665 | 30.86%
2024-10-16 | rhodamine | 2 | new | 60s | 0.125 | 0.03 | 3750 | 226.1 | 2.261 | 0.06029%
2024-10-16 | rhodamine | 2 | new | 60s | 0.125 | 0.03 | 3750 | 177.7 | 1.777 | 0.04739%
2024-10-16 | rhodamine | 2 | new | 60s | 0.125 | 0.03 | 3750 | 211.35 | 2.1135 | 0.05636%
2024-10-16 | rhodamine | 2 | new | 60s | 0.125 | 0.03 | 3750 | 100.35 | 1.0035 | 0.02676% | 1.7888 | 0.0477% | 0.56132 | 31.38%
2024-10-16 | rhodamine | 2 | new | 60s | 0.25 | 0.03 | 7500 | 307.45 | 3.0745 | 0.04099%
2024-10-16 | rhodamine | 2 | new | 60s | 0.25 | 0.03 | 7500 | 165.55 | 1.6555 | 0.02207%
2024-10-16 | rhodamine | 2 | new | 60s | 0.25 | 0.03 | 7500 | 301.55 | 3.0155 | 0.04021%
2024-10-16 | rhodamine | 2 | new | 60s | 0.25 | 0.03 | 7500 | 362.25 | 3.6225 | 0.0483% | 2.842 | 0.03789% | 0.83688 | 29.45%
2024-10-16 | rhodamine | 2 | new | 60s | 0.5 | 0.03 | 15000 | 523.1 | 5.231 | 0.03487%
2024-10-16 | rhodamine | 2 | new | 60s | 0.5 | 0.03 | 15000 | 291.1 | 2.911 | 0.01941%
2024-10-16 | rhodamine | 2 | new | 60s | 0.5 | 0.03 | 15000 | 390.8 | 3.908 | 0.02605%
2024-10-16 | rhodamine | 2 | new | 60s | 0.5 | 0.03 | 15000 | 473.5 | 4.735 | 0.03157% | 4.1963 | 0.02797% | 1.0159 | 24.21%
2024-10-17 | rhodamine | 3 | new | 60s | 0.125 | 0.03 | 3750 | 181.25 | 1.8125 | 0.04833%
2024-10-17 | rhodamine | 3 | new | 60s | 0.125 | 0.03 | 3750 | 208.55 | 2.0855 | 0.05561%
2024-10-17 | rhodamine | 3 | new | 60s | 0.125 | 0.03 | 3750 | 123.95 | 1.2395 | 0.03305%
2024-10-17 | rhodamine | 3 | new | 60s | 0.125 | 0.03 | 3750 | 140.75 | 1.4075 | 0.03753% | 1.6362 | 0.04363% | 0.38411 | 23.48%
2024-10-17 | rhodamine | 3 | new | 60s | 0.25 | 0.03 | 7500 | 237.3 | 2.373 | 0.03164%
2024-10-17 | rhodamine | 3 | new | 60s | 0.25 | 0.03 | 7500 | 418.05 | 4.1805 | 0.05574%
2024-10-17 | rhodamine | 3 | new | 60s | 0.25 | 0.03 | 7500 | 342.45 | 3.4245 | 0.04566%
2024-10-17 | rhodamine | 3 | new | 60s | 0.25 | 0.03 | 7500 | 190 | 1.9 | 0.02533% | 2.9695 | 0.03959% | 1.0285 | 34.63%
2024-10-17 | rhodamine | 3 | new | 60s | 0.5 | 0.03 | 15000 | 428.35 | 4.2835 | 0.02856%
2024-10-17 | rhodamine | 3 | new | 60s | 0.5 | 0.03 | 15000 | 387.3 | 3.873 | 0.02582%
2024-10-17 | rhodamine | 3 | new | 60s | 0.5 | 0.03 | 15000 | 340.65 | 3.4065 | 0.02271%
2024-10-17 | rhodamine | 3 | new | 60s | 0.5 | 0.03 | 15000 | 385.9 | 3.859 | 0.02573% | 3.8555 | 0.0257% | 0.35828 | 9.293%
2024-10-18 | fluorescein | 4 | new | 60s | 0.5 | 0.03 | 15000 | 850.7 | 8.507 | 0.05671%
2024-10-18 | fluorescein | 4 | new | 60s | 0.5 | 0.03 | 15000 | 991.9 | 9.919 | 0.06613%
2024-10-18 | fluorescein | 4 | new | 60s | 0.5 | 0.03 | 15000 | 1152.55 | 11.5255 | 0.07684%
2024-10-18 | fluorescein | 4 | new | 60s | 0.5 | 0.03 | 15000 | 817.05 | 8.1705 | 0.05447% | 9.5305 | 0.06354% | 1.5306 | 16.06%
2024-10-18 | fluorescein | 4 | new | 60s | 1 | 0.03 | 30000 | 942.05 | 9.4205 | 0.0314%
2024-10-18 | fluorescein | 4 | new | 60s | 1 | 0.03 | 30000 | 1453.9 | 14.539 | 0.04846%
2024-10-18 | fluorescein | 4 | new | 60s | 1 | 0.03 | 30000 | 905.45 | 9.0545 | 0.03018%
2024-10-18 | fluorescein | 4 | new | 60s | 1 | 0.03 | 30000 | 1497.25 | 14.9725 | 0.04991% | 11.9966 | 0.03999% | 3.1944 | 26.63%
2024-10-18 | fluorescein | 4 | new | 60s | 2 | 0.03 | 60000 | 3429.85 | 34.2985 | 0.05716%
2024-10-18 | fluorescein | 4 | new | 60s | 2 | 0.03 | 60000 | 3367.7 | 33.677 | 0.05613%
2024-10-18 | fluorescein | 4 | new | 60s | 2 | 0.03 | 60000 | 2498.6 | 24.986 | 0.04164%
2024-10-18 | fluorescein | 4 | new | 60s | 2 | 0.03 | 60000 | 2312.6 | 23.126 | 0.03854% | 29.0219 | 0.04837% | 5.7897 | 19.95%
2024-10-21 | fluorescein | 5 | new | 60s | 0.5 | 0.03 | 15000 | 673.8 | 6.738 | 0.04492%
2024-10-21 | fluorescein | 5 | new | 60s | 0.5 | 0.03 | 15000 | 858.8 | 8.588 | 0.05725%
2024-10-21 | fluorescein | 5 | new | 60s | 0.5 | 0.03 | 15000 | 1632.35 | 16.3235 | 0.1088%
2024-10-21 | fluorescein | 5 | new | 60s | 0.5 | 0.03 | 15000 | 859.5 | 8.595 | 0.0573% | 10.0611 | 0.06707% | 4.2654 | 42.39%
2024-10-21 | fluorescein | 5 | new | 60s | 1 | 0.03 | 30000 | 1551.15 | 15.5115 | 0.05171%
2024-10-21 | fluorescein | 5 | new | 60s | 1 | 0.03 | 30000 | 2652.65 | 26.5265 | 0.08842%
2024-10-21 | fluorescein | 5 | new | 60s | 1 | 0.03 | 30000 | 2029.15 | 20.2915 | 0.06764%
2024-10-21 | fluorescein | 5 | new | 60s | 1 | 0.03 | 30000 | 2703.75 | 27.0375 | 0.09012% | 22.3417 | 0.07447% | 5.4899 | 24.57%
2024-10-21 | fluorescein | 5 | new | 60s | 2 | 0.03 | 60000 | 5264.2 | 52.642 | 0.08774%
2024-10-21 | fluorescein | 5 | new | 60s | 2 | 0.03 | 60000 | 3512.05 | 35.1205 | 0.05853%
2024-10-21 | fluorescein | 5 | new | 60s | 2 | 0.03 | 60000 | 3213.05 | 32.1305 | 0.05355%
2024-10-21 | fluorescein | 5 | new | 60s | 2 | 0.03 | 60000 | ** | ** | ** | 39.9643 | 0.06661% | 11.0805 | 27.73% | **out of range - discard
2024-10-22 | fluorescein | 6 | new | 60s | 0.5 | 0.03 | 15000 | 926.25 | 9.2625 | 0.06175%
2024-10-22 | fluorescein | 6 | new | 60s | 0.5 | 0.03 | 15000 | 875.55 | 8.7555 | 0.05837%
2024-10-22 | fluorescein | 6 | new | 60s | 0.5 | 0.03 | 15000 | 696.85 | 6.9685 | 0.04646% | 8.3288 | 0.05553% | 1.205 | 14.47%
2024-10-22 | fluorescein | 6 | new | 60s | 0.5 | 0.03 | 15000 | 1578.9 | 15.789 | 0.1053% |  |  |  |  | discard orange-shaded samples - large outliers
2024-10-22 | fluorescein | 6 | new | 60s | 1 | 0.03 | 30000 | 1925.5 | 19.255 | 0.06418%
2024-10-22 | fluorescein | 6 | new | 60s | 1 | 0.03 | 30000 | 1704.95 | 17.0495 | 0.05683%
2024-10-22 | fluorescein | 6 | new | 60s | 1 | 0.03 | 30000 | 1186.9 | 11.869 | 0.03956% | 16.0578 | 0.05353% | 3.7915 | 23.61%
2024-10-22 | fluorescein | 6 | new | 60s | 1 | 0.03 | 30000 | 2973.95 | 29.7395 | 0.09913%
2024-10-22 | fluorescein | 6 | new | 60s | 2 | 0.03 | 60000 | 4275.05 | 42.7505 | 0.07125%
2024-10-22 | fluorescein | 6 | new | 60s | 2 | 0.03 | 60000 | 6145.2 | 61.452 | 0.1024%
2024-10-22 | fluorescein | 6 | new | 60s | 2 | 0.03 | 60000 | 3469.7 | 34.697 | 0.05783% | 46.2998 | 0.07717% | 13.7261 | 29.65%
2024-10-22 | fluorescein | 6 | new | 60s | 2 | 0.03 | 60000 | 9144.3 | 91.443 | 0.1524%

## rhodamine d1
Software Version | 3.10.06
Experiment File Path: | C:\Users\Public\Documents\Experiments\241015_rhodamine6G+tensiometer.xpt
Protocol File Path: | C:\Users\Public\Documents\Protocols\Rhodamine6G-1.prt
Plate Number | Plate 1
Date | 2024-10-15
Time | 14:22
Reader Type: | Cytation7
Reader Serial Number: | 20110536
Reading Type | Reader
Procedure Details
Plate Type | 96 WELL PLATE (Use plate lid)
Eject plate on completion
Read | Fluorescence Endpoint
Full Plate
Filter Set 1
Excitation: 480/20, Emission: 550/20
Optics: Top, Gain: extended
Light Source: Xenon Flash, Lamp Energy: High, Extended Dynamic Range
Read Speed: Normal, Delay: 100 msec, Measurements/Data Point: 10
Read Height: 7 mm
Layout
|  | 1 | 2 | 3 | 4 | 5 | 6 | 7 | 8 | 9 | 10 | 11 | 12
| A | 3: STD12; 4: STD12; 5: SPL7; 6: SPL7 | Well ID
|  | 3: 0.97656; 4: 0.97656 | Conc/Dil
| B | 3: BLK; 4: BLK; 5: SPL8; 6: SPL8 | Well ID
Conc/Dil | bar: 3 to 6
| C | 3: SPL1; 4: SPL1; 5: SPL9; 6: SPL9 | Well ID
Conc/Dil | bar: 3 to 6
| D | 1: STD7; 2: STD7; 3: SPL2; 4: SPL2 | Well ID
|  | 1: 31.25; 2: 31.25 | Conc/Dil
| E | 1: STD8; 2: STD8; 3: SPL3; 4: SPL3 | Well ID
|  | 1: 15.625; 2: 15.625 | Conc/Dil
| F | 1: STD9; 2: STD9; 3: SPL4; 4: SPL4 | Well ID
|  | 1: 7.8125; 2: 7.8125 | Conc/Dil
| G | 1: STD10; 2: STD10; 3: SPL5; 4: SPL5 | Well ID
|  | 1: 3.9063; 2: 3.9063 | Conc/Dil
| H | 1: STD11; 2: STD11; 3: SPL6; 4: SPL6 | Well ID
|  | 1: 1.9531; 2: 1.9531 | Conc/Dil
Results
Actual Temperature: | 24
| Well ID | Well | Input or Conc/Dil | 480550 | Blank 480,550 | [Concentration] | Count | Mean | Std Dev | CV (%)
| BLK | B3 |  | 135 | 6 | 0.134 | 2 | 0.131 | 0.005 | 3.664
|  | B4 |  | 123 | -6 | 0.127
| SPL1 | C3 | 3750 | 3877 | 3748 | 2.35 | 2 | 2.465 | 0.163 | 6.606
|  | C4 | 3750 | 4245 | 4116 | 2.581
| SPL2 | D3 | 3750 | 2022 | 1893 | 1.224 | 2 | 1.505 | 0.397 | 26.403
|  | D4 | 3750 | 2959 | 2830 | 1.786
| SPL3 | E3 | 3750 | 2732 | 2603 | 1.648 | 2 | 1.673 | 0.035 | 2.069
|  | E4 | 3750 | 2813 | 2684 | 1.697
| SPL4 | F3 | 7500 | 5854 | 5725 | 3.616 | 2 | 3.682 | 0.094 | 2.548
|  | F4 | 7500 | 6055 | 5926 | 3.749
| SPL5 | G3 | 7500 | 5394 | 5265 | 3.315 | 2 | 3.376 | 0.086 | 2.551
|  | G4 | 7500 | 5581 | 5452 | 3.437
| SPL6 | H3 | 7500 | 7406 | 7277 | 4.66 | 2 | 4.609 | 0.072 | 1.569
|  | H4 | 7500 | 7257 | 7128 | 4.558
| SPL7 | A5 | 15000 | 12310 | 12181 | 8.283 | 2 | 8.761 | 0.677 | 7.725
|  | A6 | 15000 | 13500 | 13371 | 9.24
| SPL8 | B5 | 15000 | 8118 | 7989 | 5.155 | 2 | 5.303 | 0.21 | 3.956
|  | B6 | 15000 | 8538 | 8409 | 5.452
| SPL9 | C5 | 15000 | 8107 | 7978 | 5.147 | 2 | 5.314 | 0.235 | 4.429
|  | C6 | 15000 | 8578 | 8449 | 5.48
| STD7 | D1 | 31.25 | 38422 | 38293 | 30.963 | 2 | 31.25 | 0.406 | 1.3
|  | D2 | 31.25 | 39252 | 39123 | 31.537
| STD8 | E1 | 15.625 | 20527 | 20398 | 15.466 | 2 | 15.589 | 0.174 | 1.119
|  | E2 | 15.625 | 20789 | 20660 | 15.713
| STD9 | F1 | 7.8125 | 11419 | 11290 | 7.586 | 2 | 7.934 | 0.492 | 6.199
|  | F2 | 7.8125 | 12309 | 12180 | 8.282
| STD10 | G1 | 3.9063 | 6042 | 5913 | 3.74 | 2 | 3.799 | 0.084 | 2.21
|  | G2 | 3.9063 | 6221 | 6092 | 3.859
| STD11 | H1 | 1.9531 | 3012 | 2883 | 1.818 | 2 | 1.889 | 0.101 | 5.343
|  | H2 | 1.9531 | 3246 | 3117 | 1.961
| STD12 | A3 | 0.97656 | 1799 | 1670 | 1.092 | 2 | 1.063 | 0.041 | 3.871
|  | A4 | 0.97656 | 1700 | 1571 | 1.034
StdCurve
StdCurve Fitting Results
| Curve Name | 1: Curve Formula; 2: A; 3: B; 4: C; 5: D; 6: R2; 7: Fit F Prob
| StdCurve | 1: Y=D*X^3+C*X^2+B*X+A; 2: -232; 3: 1790; 4: -40.9; 5: 0.756; 6: 1; 7: ?????
| 0.125 mg/ml | 1: dil ng/mL; 2: ng/mL; 3: ng/droplet; 4: dep eff; 7: total mass inputs into the system:; 12: total mass inputs into the system:
| Sample 1 | 2.465 | 123.25 | 1.2325 | 0.03287% |  |  | mg/mL | vol (mL) | mg | ng |  | mg/mL | vol (mL) | mg | ng
| Sample 2 | 1.505 | 75.25 | 0.7525 | 0.02007% |  |  | 0.125 | 0.03 | 0.00375 | 3750 |  | 0.25 | 0.03 | 0.0075 | 7500
| Sample 3 | 1: 1.673; 2: 83.65; 3: 0.8365; 4: 0.02231%; 5: 0.02508%
total mass inputs into the system:
[8 empty] | mg/mL | vol (mL) | mg | ng
| 0.25 mg/ml | 7: 0.5; 8: 0.03; 9: 0.015; 10: 15000
| Sample 4 | 1: 3.682; 2: 184.1; 3: 1.841; 4: 0.02455%
| Sample 5 | 1: 3.376; 2: 168.8; 3: 1.688; 4: 0.02251%
| Sample 6 | 1: 4.609; 2: 230.45; 3: 2.3045; 4: 0.03073%; 5: 0.02593%; 7: All reps:
[9 empty] | avg (ng) | sd | sd%
[8 empty] | 0.125 mg/ml | 0.9405 | 0.25634 | 27.26%
| 0.5 mg/ml | 7: 0.25 mg/ml; 8: 1.9445; 9: 0.32102; 10: 16.51%
| Sample 7 | 8.761 | 438.05 | 4.3805 | 0.0292% |  |  | 0.5 mg/ml | 3.2297 | 0.99665 | 30.86%
| Sample 8 | 1: 5.303; 2: 265.15; 3: 2.6515; 4: 0.01768%
| Sample 9 | 1: 5.314; 2: 265.7; 3: 2.657; 4: 0.01771%; 5: 0.02153%

## rhodamine d2
Software Version | 3.10.06
Experiment File Path: | C:\Users\Public\Documents\Experiments\241016_rhodamine6G+tensiometer.xpt
Protocol File Path: | C:\Users\Public\Documents\Protocols\Rhodamine6G-1.prt
Plate Number | Plate 1
Date | 2024-10-16
Time | 16:09
Reader Type: | Cytation7
Reader Serial Number: | 20110536
Reading Type | Reader
Procedure Details
Plate Type | 96 WELL PLATE (Use plate lid)
Eject plate on completion
Read | Fluorescence Endpoint
Full Plate
Filter Set 1
Excitation: 480/20, Emission: 550/20
Optics: Top, Gain: extended
Light Source: Xenon Flash, Lamp Energy: High, Extended Dynamic Range
Read Speed: Normal, Delay: 100 msec, Measurements/Data Point: 10
Read Height: 7 mm
Layout
|  | 1 | 2 | 3 | 4 | 5 | 6 | 7 | 8 | 9 | 10 | 11 | 12
| A | 3: STD12; 4: STD12; 5: SPL7; 6: SPL7 | Well ID
|  | 3: 0.97656; 4: 0.97656 | Conc/Dil
| B | 3: BLK; 4: BLK; 5: SPL8; 6: SPL8 | Well ID
Conc/Dil | bar: 3 to 6
| C | 1: STD6; 2: STD6; 3: SPL1; 4: SPL1; 5: SPL9; 6: SPL9 | Well ID
|  | 1: 62.5; 2: 62.5 | Conc/Dil
| D | 1: STD7; 2: STD7; 3: SPL2; 4: SPL2; 5: SPL10; 6: SPL10 | Well ID
|  | 1: 31.25; 2: 31.25 | Conc/Dil
| E | 1: STD8; 2: STD8; 3: SPL3; 4: SPL3; 5: SPL11; 6: SPL11 | Well ID
|  | 1: 15.625; 2: 15.625 | Conc/Dil
| F | 1: STD9; 2: STD9; 3: SPL4; 4: SPL4; 5: SPL12; 6: SPL12 | Well ID
|  | 1: 7.8125; 2: 7.8125 | Conc/Dil
| G | 1: STD10; 2: STD10; 3: SPL5; 4: SPL5 | Well ID
|  | 1: 3.9063; 2: 3.9063 | Conc/Dil
| H | 1: STD11; 2: STD11; 3: SPL6; 4: SPL6 | Well ID
|  | 1: 1.9531; 2: 1.9531 | Conc/Dil
Results
Actual Temperature: | 24.3
| Well ID | Well | Input or Conc/Dil | 480550 | Blank 480,550 | [Concentration] | Count | Mean | Std Dev | CV (%)
| BLK | B3 |  | 114 | -12 | 0.204 | 2 | 0.213 | 0.013 | 6.203
|  | B4 |  | 137 | 12 | 0.223
| SPL1 | C3 | 3750 | 5308 | 5183 | 4.465 | 2 | 4.522 | 0.082 | 1.809
|  | C4 | 3750 | 5448 | 5323 | 4.58
| SPL2 | D3 | 3750 | 4106 | 3981 | 3.473 | 2 | 3.554 | 0.114 | 3.213
|  | D4 | 3750 | 4302 | 4177 | 3.634
| SPL3 | E3 | 3750 | 5030 | 4905 | 4.235 | 2 | 4.227 | 0.011 | 0.262
|  | E4 | 3750 | 5011 | 4886 | 4.219
| SPL4 | F3 | 3750 | 2326 | 2201 | 2.01 | 2 | 2.007 | 0.005 | 0.231
|  | F4 | 3750 | 2318 | 2193 | 2.004
| SPL5 | G3 | 7500 | 7589 | 7464 | 6.354 | 2 | 6.149 | 0.29 | 4.715
|  | G4 | 7500 | 7095 | 6970 | 5.944
| SPL6 | H3 | 7500 | 4044 | 3919 | 3.422 | 2 | 3.311 | 0.157 | 4.748
|  | H4 | 7500 | 3774 | 3649 | 3.2
| SPL7 | A5 | 7500 | 5859 | 5734 | 4.92 | 2 | 6.031 | 1.571 | 26.053
|  | A6 | 7500 | 8537 | 8412 | 7.142
| SPL8 | B5 | 7500 | 8749 | 8624 | 7.319 | 2 | 7.245 | 0.105 | 1.446
|  | B6 | 7500 | 8571 | 8446 | 7.171
| SPL9 | C5 | 15000 | 12603 | 12478 | 10.536 | 2 | 10.462 | 0.104 | 0.995
|  | C6 | 15000 | 12427 | 12302 | 10.388
| SPL10 | D5 | 15000 | 6566 | 6441 | 5.506 | 2 | 5.822 | 0.448 | 7.695
|  | D6 | 15000 | 7330 | 7205 | 6.139
| SPL11 | E5 | 15000 | 9267 | 9142 | 7.75 | 2 | 7.816 | 0.094 | 1.198
|  | E6 | 15000 | 9426 | 9301 | 7.882
| SPL12 | F5 | 15000 | 11011 | 10886 | 9.205 | 2 | 9.47 | 0.375 | 3.961
|  | F6 | 15000 | 11646 | 11521 | 9.735
| STD6 | C1 | 62.5 | 85546 | 85421 | 64.825 | 2 | 62.47 | 3.331 | 5.332
|  | C2 | 62.5 | 77854 | 77729 | 60.115
| STD7 | D1 | 31.25 | 39109 | 38984 | 32.429 | 2 | 31.232 | 1.693 | 5.42
|  | D2 | 31.25 | 36121 | 35996 | 30.035
| STD8 | E1 | 15.625 | 18463 | 18338 | 15.445 | 2 | 15.67 | 0.318 | 2.027
|  | E2 | 15.625 | 18999 | 18874 | 15.895
| STD9 | F1 | 7.8125 | 9418 | 9293 | 7.876 | 2 | 7.835 | 0.058 | 0.744
|  | F2 | 7.8125 | 9319 | 9194 | 7.793
| STD10 | G1 | 3.9063 | 4455 | 4330 | 3.761 | 2 | 3.767 | 0.009 | 0.248
|  | G2 | 3.9063 | 4471 | 4346 | 3.774
| STD11 | H1 | 1.9531 | 2268 | 2143 | 1.963 | 2 | 1.946 | 0.024 | 1.251
|  | H2 | 1.9531 | 2226 | 2101 | 1.928
| STD12 | A3 | 0.97656 | 1175 | 1050 | 1.069 | 2 | 1.07 | 0.002 | 0.162
|  | A4 | 0.97656 | 1178 | 1053 | 1.071
StdCurve
StdCurve Fitting Results
| Curve Name | 1: Curve Formula; 2: A; 3: B; 4: C; 5: D; 6: R2; 7: Fit F Prob
| StdCurve | 1: Y=D*X^3+C*X^2+B*X+A; 2: -262; 3: 1230; 4: -2.64; 5: 0.0626; 6: 1; 7: ?????
| 0.125 mg/ml | 1: dil ng/mL; 2: ng/mL; 3: ng/droplet; 4: dep eff; 7: total mass inputs into the system:; 12: total mass inputs into the system:
| Sample 1 | 4.522 | 226.1 | 2.261 | 0.06029% |  |  | mg/mL | vol (mL) | mg | ng |  | mg/mL | vol (mL) | mg | ng
| Sample 2 | 3.554 | 177.7 | 1.777 | 0.04739% |  |  | 0.125 | 0.03 | 0.00375 | 3750 |  | 0.25 | 0.03 | 0.0075 | 7500
| Sample 3 | 1: 4.227; 2: 211.35; 3: 2.1135; 4: 0.05636%
| Sample 10 | 1: 2.007; 2: 100.35; 3: 1.0035; 4: 0.02676%; 5: 0.0477%; 7: total mass inputs into the system:
[8 empty] | mg/mL | vol (mL) | mg | ng
| 0.25 mg/ml | 7: 0.5; 8: 0.03; 9: 0.015; 10: 15000
| Sample 4 | 1: 6.149; 2: 307.45; 3: 3.0745; 4: 0.04099%
| Sample 5 | 1: 3.311; 2: 165.55; 3: 1.6555; 4: 0.02207%
| Sample 6 | 1: 6.031; 2: 301.55; 3: 3.0155; 4: 0.04021%; 7: All reps:
| Sample 11 | 7.245 | 362.25 | 3.6225 | 0.0483% | 0.03789% |  |  | avg (ng) | sd | sd%
[8 empty] | 0.125 mg/ml | 1.7888 | 0.56132 | 31.38%
| 0.5 mg/ml | 7: 0.25 mg/ml; 8: 2.842; 9: 0.83688; 10: 29.45%
| Sample 4 | 10.462 | 523.1 | 5.231 | 0.03487% |  |  | 0.5 mg/ml | 4.1963 | 1.0159 | 24.21%
| Sample 5 | 1: 5.822; 2: 291.1; 3: 2.911; 4: 0.01941%
| Sample 6 | 1: 7.816; 2: 390.8; 3: 3.908; 4: 0.02605%
| Sample 12 | 1: 9.47; 2: 473.5; 3: 4.735; 4: 0.03157%; 5: 0.02797%

## rhodamine d3
Software Version | 3.10.06
Experiment File Path: | C:\Users\Public\Documents\Experiments\241017_rhodamine6G+tensiometer.xpt
Protocol File Path: | C:\Users\Public\Documents\Protocols\Rhodamine6G-1.prt
Plate Number | Plate 1
Date | 2024-10-17
Time | 13:27
Reader Type: | Cytation7
Reader Serial Number: | 20110536
Reading Type | Reader
Procedure Details
Plate Type | 96 WELL PLATE (Use plate lid)
Eject plate on completion
Read | Fluorescence Endpoint
Full Plate
Filter Set 1
Excitation: 480/20, Emission: 550/20
Optics: Top, Gain: extended
Light Source: Xenon Flash, Lamp Energy: High, Extended Dynamic Range
Read Speed: Normal, Delay: 100 msec, Measurements/Data Point: 10
Read Height: 7 mm
Layout
|  | 1 | 2 | 3 | 4 | 5 | 6 | 7 | 8 | 9 | 10 | 11 | 12
| A | 1: STD4; 2: STD4; 3: STD12; 4: STD12; 5: SPL7; 6: SPL7 | Well ID
|  | 1: 250; 2: 250; 3: 0.97656; 4: 0.97656 | Conc/Dil
| B | 1: STD5; 2: STD5; 3: BLK; 4: BLK; 5: SPL8; 6: SPL8 | Well ID
|  | 1: 125; 2: 125 | Conc/Dil
| C | 1: STD6; 2: STD6; 3: SPL1; 4: SPL1; 5: SPL9; 6: SPL9 | Well ID
|  | 1: 62.5; 2: 62.5 | Conc/Dil
| D | 1: STD7; 2: STD7; 3: SPL2; 4: SPL2; 5: SPL10; 6: SPL10 | Well ID
|  | 1: 31.25; 2: 31.25 | Conc/Dil
| E | 1: STD8; 2: STD8; 3: SPL3; 4: SPL3; 5: SPL11; 6: SPL11 | Well ID
|  | 1: 15.625; 2: 15.625 | Conc/Dil
| F | 1: STD9; 2: STD9; 3: SPL4; 4: SPL4; 5: SPL12; 6: SPL12 | Well ID
|  | 1: 7.8125; 2: 7.8125 | Conc/Dil
| G | 1: STD10; 2: STD10; 3: SPL5; 4: SPL5 | Well ID
|  | 1: 3.9063; 2: 3.9063 | Conc/Dil
| H | 1: STD11; 2: STD11; 3: SPL6; 4: SPL6 | Well ID
|  | 1: 1.9531; 2: 1.9531 | Conc/Dil
Results
Actual Temperature: | 24.1
| Well ID | Well | Input or Conc/Dil | 480550 | Blank 480,550 | [Concentration] | Count | Mean | Std Dev | CV (%)
| BLK | B3 |  | 340 | 4 | <0.000 | 0 | ????? | ????? | ?????
|  | B4 |  | 333 | -4 | <0.000
| SPL1 | C3 | 3750 | 5051 | 4715 | 3.77 | 2 | 3.625 | 0.205 | 5.645
|  | C4 | 3750 | 4693 | 4357 | 3.48
| SPL2 | D3 | 3750 | 5760 | 5424 | 4.343 | 2 | 4.171 | 0.243 | 5.822
|  | D4 | 3750 | 5335 | 4999 | 3.999
| SPL3 | E3 | 3750 | 3390 | 3054 | 2.427 | 2 | 2.479 | 0.074 | 3.001
|  | E4 | 3750 | 3520 | 3184 | 2.532
| SPL4 | F3 | 3750 | 3959 | 3623 | 2.887 | 2 | 2.815 | 0.101 | 3.596
|  | F4 | 3750 | 3782 | 3446 | 2.744
| SPL5 | G3 | 7500 | 5707 | 5371 | 4.3 | 2 | 4.746 | 0.63 | 13.285
|  | G4 | 7500 | 6811 | 6475 | 5.192
| SPL6 | H3 | 7500 | 10579 | 10243 | 8.23 | 2 | 8.361 | 0.186 | 2.22
|  | H4 | 7500 | 10905 | 10569 | 8.492
| SPL7 | A5 | 7500 | 8042 | 7706 | 6.185 | 2 | 6.849 | 0.939 | 13.716
|  | A6 | 7500 | 9690 | 9354 | 7.514
| SPL8 | B5 | 7500 | 4490 | 4154 | 3.316 | 2 | 3.8 | 0.684 | 17.99
|  | B6 | 7500 | 5686 | 5350 | 4.283
| SPL9 | C5 | 15000 | 11028 | 10692 | 8.591 | 2 | 8.567 | 0.035 | 0.405
|  | C6 | 15000 | 10967 | 10631 | 8.542
| SPL10 | D5 | 15000 | 9803 | 9467 | 7.605 | 2 | 7.746 | 0.2 | 2.581
|  | D6 | 15000 | 10154 | 9818 | 7.887
| SPL11 | E5 | 15000 | 8854 | 8518 | 6.84 | 2 | 6.813 | 0.038 | 0.552
|  | E6 | 15000 | 8788 | 8452 | 6.787
| SPL12 | F5 | 15000 | 9918 | 9582 | 7.697 | 2 | 7.718 | 0.029 | 0.376
|  | F6 | 15000 | 9969 | 9633 | 7.738
| STD4 | A1 | 250 | 325858 | 325522 | 244.935 | 2 | 250.006 | 7.172 | 2.869
|  | A2 | 250 | 339939 | 339603 | 255.078
| STD5 | B1 | 125 | 166147 | 165811 | 128.25 | 2 | 124.873 | 4.777 | 3.825
|  | B2 | 125 | 157098 | 156762 | 121.495
| STD6 | C1 | 62.5 | 81539 | 81203 | 64.131 | 2 | 63.117 | 1.434 | 2.272
|  | C2 | 62.5 | 78915 | 78579 | 62.103
| STD7 | D1 | 31.25 | 38671 | 38335 | 30.643 | 2 | 30.171 | 0.667 | 2.21
|  | D2 | 31.25 | 37479 | 37143 | 29.7
| STD8 | E1 | 15.625 | 19973 | 19637 | 15.77 | 2 | 15.93 | 0.226 | 1.417
|  | E2 | 15.625 | 20372 | 20036 | 16.089
| STD9 | F1 | 7.8125 | 10378 | 10042 | 8.068 | 2 | 8.436 | 0.52 | 6.168
|  | F2 | 7.8125 | 11292 | 10956 | 8.804
| STD10 | G1 | 3.9063 | 4793 | 4457 | 3.561 | 2 | 3.723 | 0.229 | 6.141
|  | G2 | 3.9063 | 5193 | 4857 | 3.885
| STD11 | H1 | 1.9531 | 2706 | 2370 | 1.873 | 2 | 1.885 | 0.017 | 0.881
|  | H2 | 1.9531 | 2735 | 2399 | 1.896
| STD12 | A3 | 0.97656 | 1425 | 1089 | 0.835 | 2 | 0.877 | 0.06 | 6.792
|  | A4 | 0.97656 | 1529 | 1193 | 0.92
StdCurve
StdCurve Fitting Results
| Curve Name | 1: Curve Formula; 2: A; 3: B; 4: C; 5: D; 6: R2; 7: Fit F Prob
| StdCurve | 1: Y=D*X^3+C*X^2+B*X+A; 2: 58.2; 3: 1230; 4: 0.541; 5: -0.000616; 6: 1; 7: ?????
| 0.125 mg/ml | 1: dil ng/mL; 2: ng/mL; 3: ng/droplet; 4: dep eff; 7: total mass inputs into the system:; 12: total mass inputs into the system:
| Sample 1 | 3.625 | 181.25 | 1.8125 | 0.04833% |  |  | mg/mL | vol (mL) | mg | ng |  | mg/mL | vol (mL) | mg | ng
| Sample 2 | 4.171 | 208.55 | 2.0855 | 0.05561% |  |  | 0.125 | 0.03 | 0.00375 | 3750 |  | 0.25 | 0.03 | 0.0075 | 7500
| Sample 3 | 1: 2.479; 2: 123.95; 3: 1.2395; 4: 0.03305%
| Sample 10 | 1: 2.815; 2: 140.75; 3: 1.4075; 4: 0.03753%; 5: 0.04363%; 7: total mass inputs into the system:
[8 empty] | mg/mL | vol (mL) | mg | ng
| 0.25 mg/ml | 7: 0.5; 8: 0.03; 9: 0.015; 10: 15000
| Sample 4 | 1: 4.746; 2: 237.3; 3: 2.373; 4: 0.03164%
| Sample 5 | 1: 8.361; 2: 418.05; 3: 4.1805; 4: 0.05574%
| Sample 6 | 1: 6.849; 2: 342.45; 3: 3.4245; 4: 0.04566%; 7: All reps:
| Sample 11 | 3.8 | 190 | 1.9 | 0.02533% | 0.03959% |  |  | avg (ng) | sd | sd%
[8 empty] | 0.125 mg/ml | 1.6362 | 0.38411 | 23.48%
| 0.5 mg/ml | 7: 0.25 mg/ml; 8: 2.9695; 9: 1.0285; 10: 34.63%
| Sample 7 | 8.567 | 428.35 | 4.2835 | 0.02856% |  |  | 0.5 mg/ml | 3.8555 | 0.35828 | 9.293%
| Sample 8 | 1: 7.746; 2: 387.3; 3: 3.873; 4: 0.02582%
| Sample 9 | 1: 6.813; 2: 340.65; 3: 3.4065; 4: 0.02271%
| Sample 12 | 1: 7.718; 2: 385.9; 3: 3.859; 4: 0.02573%; 5: 0.0257%

## fluorescein d4
Software Version | 3.10.06
Experiment File Path: | C:\Users\Public\Documents\Experiments\240925_fluorescein+tensiometer.xpt
Protocol File Path: | C:\Users\Public\Documents\Protocols\fluorescein detection.prt
Plate Number | Plate 1
Date | 2024-10-18
Time | 14:21
Reader Type: | Cytation7
Reader Serial Number: | 20110536
Reading Type | Reader
Procedure Details
Plate Type | 96 WELL PLATE (Use plate lid)
Eject plate on completion
Read | Fluorescence Endpoint
Full Plate
Filter Set 1
Excitation: 485/12, Emission: 515/15
Optics: Top, Gain: extended
Light Source: Xenon Flash, Lamp Energy: High, Extended Dynamic Range
Read Speed: Normal, Delay: 100 msec, Measurements/Data Point: 10
Read Height: 7 mm
Layout
|  | 1 | 2 | 3 | 4 | 5 | 6 | 7 | 8 | 9 | 10 | 11 | 12
| A | 1: STD4; 2: STD4; 3: STD12; 4: STD12; 5: SPL7; 6: SPL7 | Well ID
|  | 1: 250; 2: 250; 3: 0.97656; 4: 0.97656 | Conc/Dil
| B | 1: STD5; 2: STD5; 3: BLK; 4: BLK; 5: SPL8; 6: SPL8 | Well ID
|  | 1: 125; 2: 125 | Conc/Dil
| C | 1: STD6; 2: STD6; 3: SPL1; 4: SPL1; 5: SPL9; 6: SPL9 | Well ID
|  | 1: 62.5; 2: 62.5 | Conc/Dil
| D | 1: STD7; 2: STD7; 3: SPL2; 4: SPL2; 5: SPL10; 6: SPL10 | Well ID
|  | 1: 31.25; 2: 31.25 | Conc/Dil
| E | 1: STD8; 2: STD8; 3: SPL3; 4: SPL3; 5: SPL11; 6: SPL11 | Well ID
|  | 1: 15.625; 2: 15.625 | Conc/Dil
| F | 1: STD9; 2: STD9; 3: SPL4; 4: SPL4; 5: SPL12; 6: SPL12 | Well ID
|  | 1: 7.8125; 2: 7.8125 | Conc/Dil
| G | 1: STD10; 2: STD10; 3: SPL5; 4: SPL5 | Well ID
|  | 1: 3.9063; 2: 3.9063 | Conc/Dil
| H | 1: STD11; 2: STD11; 3: SPL6; 4: SPL6 | Well ID
|  | 1: 1.9531; 2: 1.9531 | Conc/Dil
Results
Actual Temperature: | 23.5
| Well ID | Well | Input or Conc/Dil | 480550 | Blank 480,550 | [Concentration] | Count | Mean | Std Dev | CV (%)
| BLK | B3 |  | 719 | 4 | 0.387 | 2 | 0.38 | 0.01 | 2.502
|  | B4 |  | 711 | -4 | 0.374
| SPL1 | C3 | 15000 | 10318 | 9603 | 16.461 | 2 | 17.014 | 0.782 | 4.594
|  | C4 | 15000 | 10981 | 10266 | 17.567
| SPL2 | D3 | 15000 | 12259 | 11544 | 19.696 | 2 | 19.838 | 0.2 | 1.009
|  | D4 | 15000 | 12429 | 11714 | 19.979
| SPL3 | E3 | 15000 | 14401 | 13686 | 23.261 | 2 | 23.051 | 0.298 | 1.291
|  | E4 | 15000 | 14148 | 13433 | 22.84
| SPL4 | F3 | 15000 | 9887 | 9172 | 15.742 | 2 | 16.341 | 0.847 | 5.182
|  | F4 | 15000 | 10605 | 9890 | 16.94
| SPL5 | G3 | 30000 | 11801 | 11086 | 18.933 | 2 | 18.841 | 0.131 | 0.694
|  | G4 | 30000 | 11690 | 10975 | 18.748
| SPL6 | H3 | 30000 | 18168 | 17453 | 29.519 | 2 | 29.078 | 0.623 | 2.143
|  | H4 | 30000 | 17637 | 16922 | 28.637
| SPL7 | A5 | 30000 | 11278 | 10563 | 18.062 | 2 | 18.109 | 0.067 | 0.371
|  | A6 | 30000 | 11335 | 10620 | 18.157
| SPL8 | B5 | 30000 | 18247 | 17532 | 29.65 | 2 | 29.945 | 0.418 | 1.395
|  | B6 | 30000 | 18603 | 17888 | 30.241
| SPL9 | C5 | 60000 | 41721 | 41006 | 68.46 | 2 | 68.597 | 0.193 | 0.281
|  | C6 | 60000 | 41886 | 41171 | 68.733
| SPL10 | D5 | 60000 | 40874 | 40159 | 67.062 | 2 | 67.354 | 0.413 | 0.614
|  | D6 | 60000 | 41228 | 40513 | 67.646
| SPL11 | E5 | 60000 | 30520 | 29805 | 49.964 | 2 | 49.972 | 0.012 | 0.023
|  | E6 | 60000 | 30530 | 29815 | 49.981
| SPL12 | F5 | 60000 | 28409 | 27694 | 46.476 | 2 | 46.252 | 0.317 | 0.685
|  | F6 | 60000 | 28138 | 27423 | 46.028
| STD4 | A1 | 250 | 156081 | 155366 | >262.451 | 1 | 228.466 | ????? | ?????
|  | A2 | 250 | 134035 | 133320 | 228.466
| STD5 | B1 | 125 | 77921 | 77206 | 128.719 | 2 | 124.955 | 5.324 | 4.261
|  | B2 | 125 | 73450 | 72735 | 121.19
| STD6 | C1 | 62.5 | 38178 | 37463 | 62.61 | 2 | 62.702 | 0.13 | 0.207
|  | C2 | 62.5 | 38289 | 37574 | 62.794
| STD7 | D1 | 31.25 | 19419 | 18704 | 31.594 | 2 | 31.002 | 0.837 | 2.701
|  | D2 | 31.25 | 18705 | 17990 | 30.41
| STD8 | E1 | 15.625 | 9837 | 9122 | 15.659 | 2 | 15.613 | 0.065 | 0.416
|  | E2 | 15.625 | 9782 | 9067 | 15.567
| STD9 | F1 | 7.8125 | 5278 | 4563 | 8.038 | 2 | 7.899 | 0.198 | 2.504
|  | F2 | 7.8125 | 5111 | 4396 | 7.759
| STD10 | G1 | 3.9063 | 2859 | 2144 | 3.983 | 2 | 3.854 | 0.182 | 4.712
|  | G2 | 3.9063 | 2706 | 1991 | 3.726
| STD11 | H1 | 1.9531 | 1715 | 1000 | 2.062 | 2 | 1.956 | 0.15 | 7.656
|  | H2 | 1.9531 | 1589 | 874 | 1.85
| STD12 | A3 | 0.97656 | 1113 | 398 | 1.05 | 2 | 1.044 | 0.008 | 0.797
|  | A4 | 0.97656 | 1106 | 391 | 1.038
StdCurve
StdCurve Fitting Results
| Curve Name | 1: Curve Formula; 2: A; 3: B; 4: C; 5: D; 6: R2; 7: Fit F Prob
| StdCurve | 1: Y=D*X^3+C*X^2+B*X+A; 2: -226; 3: 594; 4: 0.184; 5: -0.000992; 6: 1; 7: ?????
|  | 1: 0.5mg/ml; 2: dil ng/mL; 3: ng/mL; 4: ng/droplet; 5: dep eff; 8: total mass inputs into the system: | total mass inputs into the system:
|  | Sample 1 | 17.014 | 850.7 | 8.507 | 0.05671% |  |  | mg/mL | vol (mL) | mg | ng |  | mg/mL | vol (mL) | mg | ng
|  | Sample 2 | 19.838 | 991.9 | 9.919 | 0.06613% |  |  | 0.5 | 0.03 | 0.015 | 15000 |  | 1 | 0.03 | 0.03 | 30000
|  | Sample 3 | 23.051 | 1152.55 | 11.5255 | 0.07684%
|  | Sample 10 | 16.341 | 817.05 | 8.1705 | 0.05447% | 0.06354% |  | total mass inputs into the system:
[9 empty] | mg/mL | vol (mL) | mg | ng
|  | 1mg/ml | [6 empty] | 2 | 0.03 | 0.06 | 60000
|  | Sample 4 | 18.841 | 942.05 | 9.4205 | 0.0314%
|  | Sample 5 | 29.078 | 1453.9 | 14.539 | 0.04846%
|  | Sample 6 | 18.109 | 905.45 | 9.0545 | 0.03018% |  |  | All reps:
|  | Sample 11 | 29.945 | 1497.25 | 14.9725 | 0.04991% | 0.03999% |  |  | avg (ng) | sd | sd%
[9 empty] | 0.5mg/ml | 9.9838 | 1.5103 | 15.13%
|  | 2mg/ml | [6 empty] | 1mg/ml | 11.0047 | 3.0663 | 27.86%
|  | Sample 7 | 68.597 | 3429.85 | 34.2985 | 0.05716% |  |  | 2mg/ml | 30.9872 | 5.2064 | 16.8%
|  | Sample 8 | 67.354 | 3367.7 | 33.677 | 0.05613%
|  | Sample 9 | 49.972 | 2498.6 | 24.986 | 0.04164%
|  | Sample 12 | 46.252 | 2312.6 | 23.126 | 0.03854% | 0.04837%

## fluorescein d5
Software Version | 3.10.06
Experiment File Path: | C:\Users\Public\Documents\Experiments\241021_fluorescein+tensiometer.xpt
Protocol File Path: | C:\Users\Public\Documents\Protocols\fluorescein detection.prt
Plate Number | Plate 1
Date | 2024-10-21
Time | 14:57
Reader Type: | Cytation7
Reader Serial Number: | 20110536
Reading Type | Reader
Procedure Details
Plate Type | 96 WELL PLATE (Use plate lid)
Eject plate on completion
Read | Fluorescence Endpoint
Full Plate
Filter Set 1
Excitation: 485/12, Emission: 515/15
Optics: Top, Gain: extended
Light Source: Xenon Flash, Lamp Energy: High, Extended Dynamic Range
Read Speed: Normal, Delay: 100 msec, Measurements/Data Point: 10
Read Height: 7 mm
Layout
|  | 1 | 2 | 3 | 4 | 5 | 6 | 7 | 8 | 9 | 10 | 11 | 12
| A | 3: STD12; 4: STD12; 5: SPL7; 6: SPL7 | Well ID
|  | 3: 0.97656; 4: 0.97656 | Conc/Dil
| B | 1: STD5; 2: STD5; 3: BLK; 4: BLK; 5: SPL8; 6: SPL8 | Well ID
|  | 1: 125; 2: 125 | Conc/Dil
| C | 1: STD6; 2: STD6; 3: SPL1; 4: SPL1; 5: SPL9; 6: SPL9 | Well ID
|  | 1: 62.5; 2: 62.5 | Conc/Dil
| D | 1: STD7; 2: STD7; 3: SPL2; 4: SPL2; 5: SPL10; 6: SPL10 | Well ID
|  | 1: 31.25; 2: 31.25 | Conc/Dil
| E | 1: STD8; 2: STD8; 3: SPL3; 4: SPL3; 5: SPL11; 6: SPL11 | Well ID
|  | 1: 15.625; 2: 15.625 | Conc/Dil
| F | 1: STD9; 2: STD9; 3: SPL4; 4: SPL4; 5: SPL12; 6: SPL12 | Well ID
|  | 1: 7.8125; 2: 7.8125 | Conc/Dil
| G | 1: STD10; 2: STD10; 3: SPL5; 4: SPL5 | Well ID
|  | 1: 3.9063; 2: 3.9063 | Conc/Dil
| H | 1: STD11; 2: STD11; 3: SPL6; 4: SPL6 | Well ID
|  | 1: 1.9531; 2: 1.9531 | Conc/Dil
Results
Actual Temperature: | 23.9
| Well ID | Well | Input or Conc/Dil | 485515 | Blank 485,515 | [Concentration] | Count | Mean | Std Dev | CV (%)
| BLK | B3 |  | 347 | 6 | 0.79 | 2 | 0.782 | 0.011 | 1.444
|  | B4 |  | 335 | -6 | 0.774
| SPL1 | C3 | 15000 | 9801 | 9460 | 13.451 | 2 | 13.476 | 0.034 | 0.254
|  | C4 | 15000 | 9837 | 9496 | 13.5
| SPL2 | D3 | 15000 | 12461 | 12120 | 17.041 | 2 | 17.176 | 0.191 | 1.113
|  | D4 | 15000 | 12661 | 12320 | 17.311
| SPL3 | E3 | 15000 | 23698 | 23357 | 32.341 | 2 | 32.647 | 0.433 | 1.325
|  | E4 | 15000 | 24144 | 23803 | 32.953
| SPL4 | F3 | 15000 | 12650 | 12309 | 17.296 | 2 | 17.19 | 0.151 | 0.879
|  | F4 | 15000 | 12492 | 12151 | 17.083
| SPL5 | G3 | 30000 | 23038 | 22697 | 31.436 | 2 | 31.023 | 0.584 | 1.883
|  | G4 | 30000 | 22435 | 22094 | 30.61
| SPL6 | H3 | 30000 | 37925 | 37584 | 52.039 | 2 | 53.053 | 1.435 | 2.704
|  | H4 | 30000 | 39375 | 39034 | 54.068
| SPL7 | A5 | 30000 | 29737 | 29396 | 40.657 | 2 | 40.583 | 0.105 | 0.258
|  | A6 | 30000 | 29630 | 29289 | 40.509
| SPL8 | B5 | 30000 | 39578 | 39237 | 54.352 | 2 | 54.075 | 0.392 | 0.725
|  | B6 | 30000 | 39182 | 38841 | 53.798
| SPL9 | C5 | 60000 | 73075 | 72734 | 102.409 | 2 | 105.284 | 4.066 | 3.862
|  | C6 | 60000 | 76975 | 76634 | 108.159
| SPL10 | D5 | 60000 | 50803 | 50462 | 70.201 | 2 | 70.241 | 0.056 | 0.08
|  | D6 | 60000 | 50859 | 50518 | 70.281
| SPL11 | E5 | 60000 | 46825 | 46484 | 64.556 | 2 | 64.261 | 0.418 | 0.651
|  | E6 | 60000 | 46407 | 46066 | 63.965
| SPL12 | F5 | 60000 | 102693 | 102352 | >131.201 | 0 | ** | ** | ** | **out of range - discard
|  | F6 | 60000 | 101419 | 101078 | >131.201
| STD5 | B1 | 125 | 85432 | 85091 | 120.746 | 2 | 124.792 | 5.722 | 4.585
|  | B2 | 125 | 90811 | 90470 | 128.839
| STD6 | C1 | 62.5 | 45743 | 45402 | 63.026 | 2 | 63.687 | 0.935 | 1.468
|  | C2 | 62.5 | 46678 | 46337 | 64.348
| STD7 | D1 | 31.25 | 22083 | 21742 | 30.128 | 2 | 29.872 | 0.363 | 1.215
|  | D2 | 31.25 | 21708 | 21367 | 29.615
| STD8 | E1 | 15.625 | 11087 | 10746 | 15.185 | 2 | 15.377 | 0.271 | 1.763
|  | E2 | 15.625 | 11371 | 11030 | 15.569
| STD9 | F1 | 7.8125 | 5335 | 4994 | 7.452 | 2 | 7.57 | 0.168 | 2.215
|  | F2 | 7.8125 | 5512 | 5171 | 7.689
| STD10 | G1 | 3.9063 | 2747 | 2406 | 3.99 | 2 | 4.05 | 0.084 | 2.075
|  | G2 | 3.9063 | 2836 | 2495 | 4.109
| STD11 | H1 | 1.9531 | 1436 | 1095 | 2.241 | 2 | 2.267 | 0.037 | 1.622
|  | H2 | 1.9531 | 1475 | 1134 | 2.293
| STD12 | A3 | 0.97656 | 803 | 462 | 1.397 | 2 | 1.419 | 0.03 | 2.124
|  | A4 | 0.97656 | 835 | 494 | 1.44
StdCurve
StdCurve Fitting Results
| Curve Name | 1: Curve Formula; 2: A; 3: B; 4: C; 5: R2; 6: Fit F Prob
| StdCurve | 1: Y=C*X^2+B*X+A; 2: -588; 3: 752; 4: -0.348; 5: 1; 6: ?????
| StdCurve | 1: Y=D*X^3+C*X^2+B*X+A; 2: -226; 3: 594; 4: 0.184; 5: -0.000992; 6: 1; 7: ?????
|  | 1: 0.5mg/ml; 2: dil ng/mL; 3: ng/mL; 4: ng/droplet; 5: dep eff; 8: total mass inputs into the system: | total mass inputs into the system:
|  | Sample 1 | 13.476 | 673.8 | 6.738 | 0.04492% |  |  | mg/mL | vol (mL) | mg | ng |  | mg/mL | vol (mL) | mg | ng
|  | Sample 2 | 17.176 | 858.8 | 8.588 | 0.05725% |  |  | 0.5 | 0.03 | 0.015 | 15000 |  | 1 | 0.03 | 0.03 | 30000
|  | Sample 3 | 32.647 | 1632.35 | 16.3235 | 0.1088%
|  | Sample 10 | 17.19 | 859.5 | 8.595 | 0.0573% | 0.06707% |  | total mass inputs into the system:
[9 empty] | mg/mL | vol (mL) | mg | ng
|  | 1mg/ml | [6 empty] | 2 | 0.03 | 0.06 | 60000
|  | Sample 4 | 31.023 | 1551.15 | 15.5115 | 0.05171%
|  | Sample 5 | 53.053 | 2652.65 | 26.5265 | 0.08842%
|  | Sample 6 | 40.583 | 2029.15 | 20.2915 | 0.06764% |  |  | All reps:
|  | Sample 11 | 54.075 | 2703.75 | 27.0375 | 0.09012% | 0.07447% |  |  | avg (ng) | sd | sd%
[9 empty] | 0.5mg/ml | 10.0611 | 4.2654 | 42.39%
|  | 2mg/ml | [6 empty] | 1mg/ml | 22.3417 | 5.4899 | 24.57%
|  | Sample 7 | 105.284 | 5264.2 | 52.642 | 0.08774% |  |  | 2mg/ml | 39.9643 | 11.0805 | 27.73%
|  | Sample 8 | 70.241 | 3512.05 | 35.1205 | 0.05853%
|  | Sample 9 | 64.261 | 3213.05 | 32.1305 | 0.05355%
|  | Sample 12 |  | 0 | 0 | 0% | 0.06661%

## fluorescein d6
Software Version | 3.10.06
Experiment File Path: | C:\Users\Public\Documents\Experiments\241022_fluorescein+tensiometer.xpt
Protocol File Path: | C:\Users\Public\Documents\Protocols\fluorescein detection.prt
Plate Number | Plate 1
Date | 2024-10-22
Time | 14:42
Reader Type: | Cytation7
Reader Serial Number: | 20110536
Reading Type | Reader
Procedure Details
Plate Type | 96 WELL PLATE (Use plate lid)
Eject plate on completion
Read | Fluorescence Endpoint
Full Plate
Filter Set 1
Excitation: 485/12, Emission: 515/15
Optics: Top, Gain: extended
Light Source: Xenon Flash, Lamp Energy: High, Extended Dynamic Range
Read Speed: Normal, Delay: 100 msec, Measurements/Data Point: 10
Read Height: 7 mm
Layout
|  | 1 | 2 | 3 | 4 | 5 | 6 | 7 | 8 | 9 | 10 | 11 | 12
| A | 1: STD4; 2: STD4; 3: STD12; 4: STD12; 5: SPL7; 6: SPL7 | Well ID
|  | 1: 250; 2: 250; 3: 0.97656; 4: 0.97656 | Conc/Dil
| B | 1: STD5; 2: STD5; 3: BLK; 4: BLK; 5: SPL8; 6: SPL8 | Well ID
|  | 1: 125; 2: 125 | Conc/Dil
| C | 1: STD6; 2: STD6; 3: SPL1; 4: SPL1; 5: SPL9; 6: SPL9 | Well ID
|  | 1: 62.5; 2: 62.5 | Conc/Dil
| D | 1: STD7; 2: STD7; 3: SPL2; 4: SPL2; 5: SPL10; 6: SPL10 | Well ID
|  | 1: 31.25; 2: 31.25 | Conc/Dil
| E | 1: STD8; 2: STD8; 3: SPL3; 4: SPL3; 5: SPL11; 6: SPL11 | Well ID
|  | 1: 15.625; 2: 15.625 | Conc/Dil
| F | 1: STD9; 2: STD9; 3: SPL4; 4: SPL4; 5: SPL12; 6: SPL12 | Well ID
|  | 1: 7.8125; 2: 7.8125 | Conc/Dil
| G | 1: STD10; 2: STD10; 3: SPL5; 4: SPL5 | Well ID
|  | 1: 3.9063; 2: 3.9063 | Conc/Dil
| H | 1: STD11; 2: STD11; 3: SPL6; 4: SPL6 | Well ID
|  | 1: 1.9531; 2: 1.9531 | Conc/Dil
Results
Actual Temperature: | 24.2
| Well ID | Well | Input or Conc/Dil | 485515 | Blank 485,515 | [Concentration] | Count | Mean | Std Dev | CV (%)
| BLK | B3 |  | 367 | 7 | 0.265 | 2 | 0.253 | 0.017 | 6.676
|  | B4 |  | 353 | -7 | 0.241
| SPL1 | C3 | 15000 | 11318 | 10958 | 18.94 | 2 | 18.525 | 0.587 | 3.171
|  | C4 | 15000 | 10831 | 10471 | 18.109
| SPL2 | D3 | 15000 | 10243 | 9883 | 17.106 | 2 | 17.511 | 0.573 | 3.272
|  | D4 | 15000 | 10718 | 10358 | 17.917
| SPL3 | E3 | 15000 | 8418 | 8058 | 13.993 | 2 | 13.937 | 0.08 | 0.571
|  | E4 | 15000 | 8352 | 7992 | 13.881
| SPL4 | F3 | 15000 | 18733 | 18373 | 31.593 | 2 | 31.578 | 0.021 | 0.065 | discard outliers of each dilution
|  | F4 | 15000 | 18716 | 18356 | 31.564
| SPL5 | G3 | 30000 | 23081 | 22721 | 39.015 | 2 | 38.51 | 0.713 | 1.853
|  | G4 | 30000 | 22490 | 22130 | 38.006
| SPL6 | H3 | 30000 | 19983 | 19623 | 33.726 | 2 | 34.099 | 0.527 | 1.547
|  | H4 | 30000 | 20420 | 20060 | 34.472
| SPL7 | A5 | 30000 | 13932 | 13572 | 23.4 | 2 | 23.738 | 0.478 | 2.013
|  | A6 | 30000 | 14328 | 13968 | 24.076
| SPL8 | B5 | 30000 | 34816 | 34456 | 59.057 | 2 | 59.479 | 0.597 | 1.003
|  | B6 | 30000 | 35310 | 34950 | 59.901
| SPL9 | C5 | 60000 | 50551 | 50191 | 85.954 | 2 | 85.501 | 0.641 | 0.75
|  | C6 | 60000 | 50021 | 49661 | 85.047
| SPL10 | D5 | 60000 | 72309 | 71949 | 123.191 | 2 | 122.904 | 0.407 | 0.331
|  | D6 | 60000 | 71973 | 71613 | 122.616
| SPL11 | E5 | 60000 | 41158 | 40798 | 69.894 | 2 | 69.394 | 0.708 | 1.021
|  | E6 | 60000 | 40572 | 40212 | 68.893
| SPL12 | F5 | 60000 | 106581 | 106221 | 181.952 | 2 | 182.886 | 1.321 | 0.722
|  | F6 | 60000 | 107669 | 107309 | 183.819
| STD4 | A1 | 250 | 142331 | 141971 | 243.385 | 2 | 249.875 | 9.177 | 3.673
|  | A2 | 250 | 149873 | 149513 | 256.364
| STD5 | B1 | 125 | 72517 | 72157 | 123.548 | 2 | 125.693 | 3.034 | 2.414
|  | B2 | 125 | 75022 | 74662 | 127.838
| STD6 | C1 | 62.5 | 35985 | 35625 | 61.054 | 2 | 61.938 | 1.251 | 2.019
|  | C2 | 62.5 | 37020 | 36660 | 62.823
| STD7 | D1 | 31.25 | 18400 | 18040 | 31.024 | 2 | 30.331 | 0.981 | 3.235
|  | D2 | 31.25 | 17587 | 17227 | 29.637
| STD8 | E1 | 15.625 | 9602 | 9242 | 16.013 | 2 | 16.066 | 0.075 | 0.465
|  | E2 | 15.625 | 9664 | 9304 | 16.119
| STD9 | F1 | 7.8125 | 4781 | 4421 | 7.791 | 2 | 7.971 | 0.256 | 3.207
|  | F2 | 7.8125 | 4993 | 4633 | 8.152
| STD10 | G1 | 3.9063 | 2503 | 2143 | 3.906 | 2 | 3.985 | 0.111 | 2.784
|  | G2 | 3.9063 | 2595 | 2235 | 4.063
| STD11 | H1 | 1.9531 | 1392 | 1032 | 2.012 | 2 | 2.048 | 0.051 | 2.472
|  | H2 | 1.9531 | 1434 | 1074 | 2.084
| STD12 | A3 | 0.97656 | 882 | 522 | 1.143 | 2 | 1.118 | 0.035 | 3.127
|  | A4 | 0.97656 | 853 | 493 | 1.093
StdCurve
StdCurve Fitting Results
| Curve Name | 1: Curve Formula; 2: A; 3: B; 4: C; 5: R2; 6: Fit F Prob
| StdCurve | 1: Y=C*X^2+B*X+A; 2: -148; 3: 587; 4: -0.011; 5: 1; 6: ?????
| 0.5mg/ml | 1: dil ng/mL; 2: ng/mL; 3: ng/droplet; 4: dep eff; 7: total mass inputs into the system:; 12: total mass inputs into the system:
| Sample 1 | 18.525 | 926.25 | 9.2625 | 0.06175% |  |  | mg/mL | vol (mL) | mg | ng |  | mg/mL | vol (mL) | mg | ng
| Sample 2 | 17.511 | 875.55 | 8.7555 | 0.05837% |  |  | 0.5 | 0.03 | 0.015 | 15000 |  | 1 | 0.03 | 0.03 | 30000
| Sample 3 | 1: 13.937; 2: 696.85; 3: 6.9685; 4: 0.04646%; 5: all 4; 6: first 3
| Sample 4 | 1: 31.578; 2: 1578.9; 3: 15.789; 4: 0.1053%; 5: 0.06796%; 6: 0.05553%; 7: total mass inputs into the system:
[8 empty] | mg/mL | vol (mL) | mg | ng
| 1mg/ml | 7: 2; 8: 0.03; 9: 0.06; 10: 60000
| Sample 5 | 1: 38.51; 2: 1925.5; 3: 19.255; 4: 0.06418%
| Sample 6 | 1: 34.099; 2: 1704.95; 3: 17.0495; 4: 0.05683%
| Sample 7 | 1: 23.738; 2: 1186.9; 3: 11.869; 4: 0.03956%; 7: All reps:
| Sample 8 | 59.479 | 2973.95 | 29.7395 | 0.09913% | 0.06493% | 0.05353% |  | avg (ng) | sd | sd%
[8 empty] | 0.5mg/ml | 10.1939 | 3.8577 | 37.84%
| 2mg/ml | 7: 1mg/ml; 8: 19.4782; 9: 7.5087; 10: 38.55%
| Sample 9 | 85.501 | 4275.05 | 42.7505 | 0.07125% |  |  | 2mg/ml | 57.5856 | 25.2008 | 43.76%
| Sample 10 | 1: 122.904; 2: 6145.2; 3: 61.452; 4: 0.1024%
| Sample 11 | 1: 69.394; 2: 3469.7; 3: 34.697; 4: 0.05783%
| Sample 12 | 1: 182.886; 2: 9144.3; 3: 91.443; 4: 0.1524%; 5: 0.09598%; 6: 0.07717%
Only use first 3 of each set of dilutions