## Read Me
This file contains time and water level measurement data from a double-ring infiltrometer to estimate soil infiltration rate.
Parameter | Description
Comments | comments
Cum. Infil. (cm) | cumulative infiltration
dIR (cm) | change in depth (inner ring)
dOR (cm) | change in depth (outer ring)
dt (min) | change in time
Elapsed (min) | elapsed minutes
Inner DTW (in) | depth to water (inches) inside the inner ring of the infiltrometer
Location | an ID identifying locations on a site map
Outer DTW (in) | depth to water (inches) inside the outer ring of the infiltrometer
sqrt(min) | square-root of time
Vegetation | the broad class of vegetation types at each location
Notes:
There are notations of "refilled" and "added water" on the individual tabs. These document times when water was added either between the rings or inside the inner ring. Additions between the rings maintained the water pressure in the underlying soil needed to confine the water entering the soil from the inner ring to one-dimensional flow. Additions into the inner ring were made to provide additional water for infiltration into the soil because the previously added amount was depleted from the ring.
"N/A" indicates data not available / not recorded

## SAS-ready summary of data
Location | Vegetation | Elapsed (min) | Infiltrated (cm)
DR1 | Weeds | 25 | 0.6096
DR1 | Weeds | 46 | 1.2192
DR1 | Weeds | 1413 | 10.287
DR1 | Weeds | 1525 | 10.6045
DR1 | Weeds | 1628 | 10.922
DR2 | Weeds | 2 | 3.175
DR2 | Weeds | 3 | 3.175
DR2 | Weeds | 4 | 4.1275
DR2 | Weeds | 11 | 9.3663
DR2 | Weeds | 18 | 11.9062
DR2 | Weeds | 23 | 12.065
DR2 | Weeds | 68 | 17.3038
DR2 | Weeds | 78 | 20.5581
DR2 | Weeds | 90 | 23.9713
DR2 | Weeds | 100 | 25.2413
DR2 | Weeds | 172 | 31.1944
DR2 | Weeds | 188 | 35.4013
DR2 | Weeds | 203 | 39.4494
DR2 | Weeds | 215 | 41.3544
DR3 | Grass | 2 | 0.15875
DR3 | Grass | 4 | 0.15875
DR3 | Grass | 5 | 0.15875
DR3 | Grass | 10 | 0.47625
DR3 | Grass | 15 | 0.47625
DR3 | Grass | 45 | 0.71437
DR3 | Grass | 121 | 1.3494
DR3 | Grass | 151 | 1.4287
DR4 | Weeds | 1 | 0.1016
DR4 | Weeds | 2 | 0.2032
DR4 | Weeds | 3 | 0.2794
DR4 | Weeds | 4 | 0.3556
DR4 | Weeds | 9 | 0.635
DR4 | Weeds | 23 | 0.9906
DR4 | Weeds | 67 | 1.7272
DR4 | Weeds | 98 | 2.3368
DR4 | Weeds | 147 | 3.1496
DR4 | Weeds | 177 | 3.4544
DR4 | Weeds | 207 | 3.7084
DR4 | Weeds | 237 | 3.937
DR5 | Weeds | 1 | 0.127
DR5 | Weeds | 2 | 0.1524
DR5 | Weeds | 3 | 0.2413
DR5 | Weeds | 4 | 0.3048
DR5 | Weeds | 9 | 0.5461
DR5 | Weeds | 19 | 0.8636
DR5 | Weeds | 39 | 1.4224
DR5 | Weeds | 79 | 2.4638
DR5 | Weeds | 109 | 2.8956
DR5 | Weeds | 119 | 3.048
DR6 | Grass | 1 | 0.0254
DR6 | Grass | 2 | 0.0254
DR6 | Grass | 3 | 0.0254
DR6 | Grass | 4 | 0.0254
DR6 | Grass | 9 | 0.0254
DR6 | Grass | 19 | 0.0508
DR6 | Grass | 39 | 0.1016
DR6 | Grass | 69 | 0.1016
DR6 | Grass | 97 | 0.1524
DR7 | Grass | 1 | 0.254
DR7 | Grass | 2 | 0.508
DR7 | Grass | 3 | 0.508
DR7 | Grass | 4 | 0.508
DR7 | Grass | 9 | 0.762
DR7 | Grass | 19 | 1.524
DR7 | Grass | 39 | 2.286
DR7 | Grass | 59 | 2.794
DR7 | Grass | 89 | 3.81
DR7 | Grass | 119 | 4.572
DR7 | Grass | 149 | 6.604
DR7 | Grass | 179 | 6.858
DR7 | Grass | 225 | 7.874
DR7 | Grass | 247 | 8.128
DR8 | Grass | 1 | 0.254
DR8 | Grass | 2 | 0.508
DR8 | Grass | 3 | 0.508
DR8 | Grass | 4 | 0.508
DR8 | Grass | 9 | 0.762
DR8 | Grass | 19 | 0.762
DR8 | Grass | 39 | 1.27
DR8 | Grass | 69 | 2.032
DR8 | Grass | 99 | 2.032
DR8 | Grass | 129 | 2.794
DR8 | Grass | 159 | 3.302
DR8 | Grass | 203 | 3.81
DR8 | Grass | 224 | 3.81
DR9 | Grass | 2 | 0.254
DR9 | Grass | 3 | 0.254
DR9 | Grass | 4 | 0.254
DR9 | Grass | 9 | 0.508
DR9 | Grass | 19 | 0.762
DR9 | Grass | 39 | 1.27
DR9 | Grass | 69 | 1.524
DR9 | Grass | 99 | 1.524
DR9 | Grass | 129 | 2.286
DR9 | Grass | 182 | 2.794
DR9 | Grass | 202 | 2.794
DR10 | Weeds | 1 | 1.016
DR10 | Weeds | 2 | 1.016
DR10 | Weeds | 3 | 1.27
DR10 | Weeds | 4 | 1.778
DR10 | Weeds | 9 | 3.556
DR10 | Weeds | 19 | 6.604
DR10 | Weeds | 29 | 8.636
DR10 | Weeds | 50 | 15.24
DR10 | Weeds | 80 | 21.59
DR10 | Weeds | 111 | 29.21
DR10 | Weeds | 141 | 36.322
DR10 | Weeds | 156 | 39.116
DR10 | Weeds | 171 | 41.91
DR11 | Grass | 1 | 0.254
DR11 | Grass | 2 | 0.254
DR11 | Grass | 3 | 0.254
DR11 | Grass | 4 | 0.254
DR11 | Grass | 9 | 0.254
DR11 | Grass | 19 | 0.762
DR11 | Grass | 39 | 1.524
DR11 | Grass | 69 | 1.524
DR11 | Grass | 99 | 3.302
DR11 | Grass | 129 | 3.556
DR11 | Grass | 159 | 5.08
DR11 | Grass | 189 | 5.334
DR12 | Grass | 2 | 0.254
DR12 | Grass | 3 | 0.508
DR12 | Grass | 4 | 1.016
DR12 | Grass | 9 | 2.54
DR12 | Grass | 19 | 5.08
DR12 | Grass | 39 | 9.144
DR12 | Grass | 69 | 14.732
DR12 | Grass | 99 | 19.304
DR12 | Grass | 135 | 24.384
DR12 | Grass | 165 | 28.448
DR12 | Grass | 195 | 32.512
DR13 | Grass | 1 | 0.508
DR13 | Grass | 2 | 1.016
DR13 | Grass | 3 | 1.27
DR13 | Grass | 4 | 1.27
DR13 | Grass | 9 | 1.27
DR13 | Grass | 19 | 1.27
DR13 | Grass | 39 | 1.524
DR13 | Grass | 69 | 1.524
DR13 | Grass | 99 | 1.524
DR13 | Grass | 129 | 1.524
DR13 | Grass | 159 | 1.524
DR13 | Grass | 189 | 1.778
DR14 | Grass | 1 | 0.254
DR14 | Grass | 2 | 0.254
DR14 | Grass | 3 | 0.254
DR14 | Grass | 4 | 0.254
DR14 | Grass | 9 | 0.254
DR14 | Grass | 19 | 0.254
DR14 | Grass | 39 | 0.254
DR14 | Grass | 69 | 0.254
DR14 | Grass | 99 | 0.254
DR14 | Grass | 129 | 0.381
DR14 | Grass | 159 | 0.381
DR14 | Grass | 189 | 0.508
DR15 | Grass | 1 | 0.508
DR15 | Grass | 2 | 0.508
DR15 | Grass | 3 | 0.635
DR15 | Grass | 4 | 0.635
DR15 | Grass | 9 | 0.635
DR15 | Grass | 19 | 0.635
DR15 | Grass | 39 | 1.016
DR15 | Grass | 69 | 1.27
DR15 | Grass | 99 | 1.778
DR15 | Grass | 129 | 2.032
DR15 | Grass | 159 | 2.286
DR15 | Grass | 189 | 2.286
DR16 | Grass | 1 | 0.254
DR16 | Grass | 2 | 0.254
DR16 | Grass | 3 | 0.254
DR16 | Grass | 4 | 0.254
DR16 | Grass | 9 | 0.254
DR16 | Grass | 19 | 0.254
DR16 | Grass | 39 | 0.381
DR16 | Grass | 69 | 0.508
DR16 | Grass | 99 | 0.508
DR16 | Grass | 129 | 0.635
DR16 | Grass | 159 | 0.635
DR16 | Grass | 189 | 0.762
DR17 | Grass | 1 | 0.508
DR17 | Grass | 2 | 0.508
DR17 | Grass | 3 | 0.508
DR17 | Grass | 4 | 0.508
DR17 | Grass | 9 | 0.508
DR17 | Grass | 19 | 0.508
DR17 | Grass | 39 | 0.508
DR17 | Grass | 69 | 0.635
DR17 | Grass | 99 | 0.635
DR17 | Grass | 129 | 0.762
DR17 | Grass | 159 | 0.762
DR17 | Grass | 189 | 0.889

## DR1
Date | 2022-11-02
Weather | 60-70 degrees
Staff | Lee Rhea, Catherine Clark, Sharma Acharya
Description | transition location between pond and sinkhole, near Pond 4. tall dead weeds
Designation | DR-1
Area of inner ring (cm^2) | 47.8778
Time | Inner DTW (in) | Outer DTW (in) | Comments | Elapsed (min) | sqrt(min) | dt (min) | dIR (cm) | dOR (cm) | Cum. Infil. (cm)
2022-11-02 11:22 | 7.2 | 8.64 |  | 1 | --- | --- | --- | --- | ---
2022-11-02 11:47 | 7.44 | 8.4 |  | 25 | 5 | 25 | 0.6096 | -0.6096 | 0.6096 | 0.2
2022-11-02 12:08 | 7.68 | 8.52 |  | 46 | 6.7823 | 21 | 0.6096 | 0.3048 | 1.2192 | 0.14744
2022-11-03 10:55 | 11.25 | 11.0938 |  | 1413 | 37.5899 | 1367 | 9.0678 | 6.5373 | 10.287 | 0.026603
2022-11-03 12:47 | 11.375 | 11.25 |  | 1525 | 39.0512 | 112 | 0.3175 | 0.39687 | 10.6045 | 0.025607
2022-11-03 14:30 | 11.5 | 11.9688 |  | 1628 | 40.3485 | 103 | 0.3175 | 1.8256 | 10.922 | 0.024784

## DR2
Date | 2022-11-03
Weather | 60-70 degrees
Staff | Lee Rhea, Catherine Clark, Sharma Acharya
Description | Transition location between pond and sinkhole, north of DR-1. Heavy detritus of dead weeds scraped away.
Designation | DR-2
Area of inner ring (cm^2) | 47.8778
Time | Inner DTW (in) | Outer DTW (in) | Comments | Elapsed (min) | sqrt(min) | dt (min) | dIR (cm) | dOR (cm) | Cum. Infil. (cm)
11:05 | 12.375 | 12.5 |  | --- | --- | --- | --- | --- | ---
11:06 | 12.375 | 13.25 |  | 1 | 1 | 1 | 0 | 1.905 | 0 | 1
11:07 | 13.625 | 13.75 |  | 2 | 1.4142 | 1 | 3.175 | 1.27 | 3.175 | 0.70711
11:08 | 13.625 | 14.375 |  | 3 | 1.7321 | 1 | 0 | 1.5875 | 3.175 | 0.57735
11:09 | 14 | 14.625 |  | 4 | 2 | 1 | 0.9525 | 0.635 | 4.1275 | 0.5
11:11 | 10.875 | 11.625 | Refilled at 11:10 | 6 | 2.4495 | 2 | #N/A | #N/A | #N/A | 0.40825
11:16 | 12.9375 | 13.625 |  | 11 | 3.3166 | 5 | 5.2388 | 5.08 | 9.3663 | 0.30151
11:23 | 13.9375 | 14.375 |  | 18 | 4.2426 | 7 | 2.54 | 1.905 | 11.9062 | 0.2357
11:28 | 14 | 14.875 |  | 23 | 4.7958 | 5 | 0.15875 | 1.27 | 12.065 | 0.20851
11:34 | Dry | Dry |  | 29 | 5.3852 | 6 | #N/A | #N/A | #N/A | 0.1857
12:03 | 8.4375 | 8.2188 | Refilled at 11:59 | 58 | 7.6158 | 29 | #N/A | #N/A | #N/A | 0.13131
12:13 | 10.5 | 10.375 |  | 68 | 8.2462 | 10 | 5.2388 | 5.4769 | 17.3038 | 0.12127
12:23 | 11.7812 | 11.625 |  | 78 | 8.8318 | 10 | 3.2544 | 3.175 | 20.5581 | 0.11323
12:35 | 13.125 | 12.5625 |  | 90 | 9.4868 | 12 | 3.4131 | 2.3813 | 23.9713 | 0.10541
12:45 | 13.625 | 13.25 |  | 100 | 10 | 10 | 1.27 | 1.7463 | 25.2413 | 0.1
13:41 | 7.5312 | 7.3125 | Refilled at 12:55 | 156 | 12.49 | 56 | #N/A | #N/A | #N/A | 0.080064
13:57 | 9.875 | 9.375 |  | 172 | 13.1149 | 16 | 5.9531 | 5.2388 | 31.1944 | 0.076249
14:13 | 11.5312 | 11.1562 |  | 188 | 13.7113 | 16 | 4.2069 | 4.5244 | 35.4013 | 0.072932
14:28 | 13.125 | 12 |  | 203 | 14.2478 | 15 | 4.0481 | 2.1431 | 39.4494 | 0.070186
14:40 | 13.875 | 12.75 |  | 215 | 14.6629 | 12 | 1.905 | 1.905 | 41.3544 | 0.068199

## DR3
Date | 2022-11-03
Weather | 60-70 degrees
Staff | Lee Rhea, Catherine Clark, Sharma Acharya
Description | Close to dock on same side of sinkhole, near Pond 3. Thin, live, turf-like grass 2" tall.
Designation | DR-3
Area of inner ring (cm^2) | 47.8778
Time | Inner DTW (in) | Outer DTW (in) | Comments | Elapsed (min) | sqrt(min) | dt (min) | dIR (cm) | dOR (cm) | Cum. Infil. (cm)
12:07 | 8.375 | 8.75 |  | --- | --- | --- | --- | --- | ---
12:09 | 8.4375 | 8.75 |  | 2 | 1.4142 | 2 | 0.15875 | 0 | 0.15875 | 0.70711
12:10 | 8.375 | 8.625 |  | 3 | 1.7321 | 1 | #N/A | #N/A | #N/A | 0.57735
12:11 | 8.375 | 8.875 |  | 4 | 2 | 1 | 0 | 0.635 | 0.15875 | 0.5
12:12 | 8.375 | 8.875 |  | 5 | 2.2361 | 1 | 0 | 0 | 0.15875 | 0.44721
12:17 | 8.5 | 8.875 |  | 10 | 3.1623 | 5 | 0.3175 | 0 | 0.47625 | 0.31623
12:22 | 8.5 | 8.9375 |  | 15 | 3.873 | 5 | 0 | 0.15875 | 0.47625 | 0.2582
12:32 | 8.4688 | 8.6875 |  | 25 | 5 | 10 | #N/A | #N/A | #N/A | 0.2
12:52 | 8.5625 | 8.7188 |  | 45 | 6.7082 | 20 | 0.23813 | 0.079375 | 0.71437 | 0.14907
13:38 | 8.4688 | 8.4688 |  | 91 | 9.5394 | 46 | #N/A | #N/A | #N/A | 0.10483
14:08 | 8.7188 | 8.9688 |  | 121 | 11 | 30 | 0.635 | 1.27 | 1.3494 | 0.090909
14:38 | 8.75 | 9.0938 |  | 151 | 12.2882 | 30 | 0.079375 | 0.3175 | 1.4287 | 0.081379

## DR4
Date | 2022-11-10
Weather | 60-70 degrees, overcast
Staff | Lee Rhea, Sharma Acharya
Description | Between explorations Pond 2 and Pond 3, over area with dead tall weeds (cleared by scraping with foot)
Designation | DR-4
Area of inner ring (cm^2) | 47.8778
Time | Inner DTW (in) | Outer DTW (in) | Comments | Elapsed (min) | sqrt(min) | dt (min) | dIR (cm) | dOR (cm) | Cum. Infil. (cm)
11:13 | 0.69 | 0.73 |  | --- | --- | --- | --- | --- | ---
11:14 | 0.73 | 0.84 |  | 1 | 1 | 1 | 0.1016 | 0.2794 | 0.1016 | 1
11:15 | 0.77 | 0.92 |  | 2 | 1.4142 | 1 | 0.1016 | 0.2032 | 0.2032 | 0.70711
11:16 | 0.8 | 0.99 |  | 3 | 1.7321 | 1 | 0.0762 | 0.1778 | 0.2794 | 0.57735
11:17 | 0.83 | 1.04 |  | 4 | 2 | 1 | 0.0762 | 0.127 | 0.3556 | 0.5
11:22 | 0.94 | 1.25 |  | 9 | 3 | 5 | 0.2794 | 0.5334 | 0.635 | 0.33333
11:33 | 0.78 | 0.82 | Refill | 20 | 4.4721 | 11 | #N/A | #N/A | #N/A | 0.22361
11:36 | 0.92 | 1.09 |  | 23 | 4.7958 | 3 | 0.3556 | 0.6858 | 0.9906 | 0.20851
12:20 | 1.21 | Dry |  | 67 | 8.1854 | 44 | 0.7366 | #N/A | 1.7272 | 0.12217
12:21 | 0.62 | 0.72 | Refill | 68 | 8.2462 | 1 | #N/A | #N/A | #N/A | 0.12127
12:51 | 0.86 | 1.19 |  | 98 | 9.8995 | 30 | 0.6096 | 1.1938 | 2.3368 | 0.10102
12:53 | 0.45 | 0.51 | Refill | 100 | 10 | 2 | #N/A | #N/A | #N/A | 0.1
13:40 | 0.77 | 0.92 |  | 147 | 12.1244 | 47 | 0.8128 | 1.0414 | 3.1496 | 0.082479
14:10 | 0.89 | 1.07 |  | 177 | 13.3041 | 30 | 0.3048 | 0.381 | 3.4544 | 0.075165
14:40 | 0.99 | 1.18 |  | 207 | 14.3875 | 30 | 0.254 | 0.2794 | 3.7084 | 0.069505
15:10 | 1.08 | 1.26 |  | 237 | 15.3948 | 30 | 0.2286 | 0.2032 | 3.937 | 0.064957

## DR5
Date | 2022-11-10
Weather | 60-70 degrees, overcast
Staff | Lee Rhea, Sharma Acharya
Description | Between explorations Pond 2 and Pond 3, over area with dead tall weeds (cleared by scraping with foot)
Designation | DR-5
Area of inner ring (cm^2) | 47.8778
Time | Inner DTW (in) | Outer DTW (in) | Comments | Elapsed (min) | sqrt(min) | dt (min) | dIR (cm) | dOR (cm) | Cum. Infil. (cm) | 1/sqrt(Elapsed Minutes)
9:40 | 0.77 | 0.86 |  | --- | --- | --- | --- | --- | ---
9:41 | 0.82 | 0.9 |  | 1 | 1 | 1 | 0.127 | 0.1016 | 0.127 | 1
9:42 | 0.83 | 0.92 |  | 2 | 1.4142 | 1 | 0.0254 | 0.0508 | 0.1524 | 0.70711
9:43 | 0.865 | 0.94 |  | 3 | 1.7321 | 1 | 0.0889 | 0.0508 | 0.2413 | 0.57735
9:44 | 0.89 | 0.97 |  | 4 | 2 | 1 | 0.0635 | 0.0762 | 0.3048 | 0.5
9:49 | 0.985 | 1.04 |  | 9 | 3 | 5 | 0.2413 | 0.1778 | 0.5461 | 0.33333
9:59 | 1.11 | 1.17 |  | 19 | 4.3589 | 10 | 0.3175 | 0.3302 | 0.8636 | 0.22942
10:19 | 1.33 | 1.35 |  | 39 | 6.245 | 20 | 0.5588 | 0.4572 | 1.4224 | 0.16013
10:20 | 0.76 | 0.75 | Refill | 40 | 6.3246 | 1 | #N/A | #N/A | #N/A | 0.15811
10:59 | 1.17 | 1.18 |  | 79 | 8.8882 | 39 | 1.0414 | 1.0922 | 2.4638 | 0.11251
11:29 | 1.34 | 1.36 |  | 109 | 10.4403 | 30 | 0.4318 | 0.4572 | 2.8956 | 0.095783
11:39 | 1.4 | 1.44 |  | 119 | 10.9087 | 10 | 0.1524 | 0.2032 | 3.048 | 0.09167
1

## DR6
Date | 2022-11-10
Weather | 60-70 degrees, overcast
Staff | Lee Rhea, Sharma Acharya
Description | Between explorations Pond 2 and Pond 3, over area with live, sparse, short turf-like grass
Designation | DR-6
Area of inner ring (cm^2) | 47.8778
Time | Inner DTW (in) | Outer DTW (in) | Comments | Elapsed (min) | sqrt(min) | dt (min) | dIR (cm) | dOR (cm) | Cum. Infil. (cm)
13:42 | 0.77 | 0.77 |  | --- | --- | --- | --- | --- | ---
13:43 | 0.78 | 0.77 |  | 1 | 1 | 1 | 0.0254 | 0 | 0.0254 | 1
13:44 | 0.78 | 0.77 |  | 2 | 1.4142 | 1 | 0 | 0 | 0.0254 | 0.70711
13:45 | 0.78 | 0.78 |  | 3 | 1.7321 | 1 | 0 | 0.0254 | 0.0254 | 0.57735
13:46 | 0.78 | 0.78 |  | 4 | 2 | 1 | 0 | 0 | 0.0254 | 0.5
13:51 | 0.78 | 0.79 |  | 9 | 3 | 5 | 0 | 0.0254 | 0.0254 | 0.33333
14:01 | 0.79 | 0.81 |  | 19 | 4.3589 | 10 | 0.0254 | 0.0508 | 0.0508 | 0.22942
14:21 | 0.81 | 0.85 |  | 39 | 6.245 | 20 | 0.0508 | 0.1016 | 0.1016 | 0.16013
14:51 | 0.81 | 0.89 |  | 69 | 8.3066 | 30 | 0 | 0.1016 | 0.1016 | 0.12039
15:19 | 0.83 | 0.91 |  | 97 | 9.8489 | 28 | 0.0508 | 0.0508 | 0.1524 | 0.10153

## DR7
Date | 2022-11-17
Weather | 40-50 degrees, clear sky
Staff | Lee Rhea, Sharma Acharya
Description | North of north side of upstream weir, on low turf-like grass
Designation | DR-7
Area of inner ring (cm^2) | 47.8778
Time | Inner DTW (in) | Outer DTW (in) | Comments | Elapsed (min) | sqrt(min) | dt (min) | dIR (cm) | dOR (cm) | Cum. Infil. (cm)
10:03 | 9.1 | 9 |  | --- | --- | --- | --- | --- | ---
10:04 | 9.2 | 9.1 |  | 1 | 1 | 1 | 0.254 | 0.254 | 0.254 | 1
10:05 | 9.3 | 9.1 |  | 2 | 1.4142 | 1 | 0.254 | 0 | 0.508 | 0.70711
10:06 | 9.3 | 9.1 |  | 3 | 1.7321 | 1 | 0 | 0 | 0.508 | 0.57735
10:07 | 9.3 | 9.1 |  | 4 | 2 | 1 | 0 | 0 | 0.508 | 0.5
10:12 | 9.4 | 9.2 |  | 9 | 3 | 5 | 0.254 | 0.254 | 0.762 | 0.33333
10:22 | 9.7 | 9.3 |  | 19 | 4.3589 | 10 | 0.762 | 0.254 | 1.524 | 0.22942
10:42 | 10 | 9.5 |  | 39 | 6.245 | 20 | 0.762 | 0.508 | 2.286 | 0.16013
11:02 | 10.2 | 9.8 |  | 59 | 7.6811 | 20 | 0.508 | 0.762 | 2.794 | 0.13019
11:32 | 10.6 | 10.1 |  | 89 | 9.434 | 30 | 1.016 | 0.762 | 3.81 | 0.106
12:02 | 10.9 | 10.3 |  | 119 | 10.9087 | 30 | 0.762 | 0.508 | 4.572 | 0.09167
12:32 | 11.7 | 12 |  | 149 | 12.2066 | 30 | 2.032 | 4.318 | 6.604 | 0.081923
13:02 | 11.8 | 12.2 |  | 179 | 13.3791 | 30 | 0.254 | 0.508 | 6.858 | 0.074744
13:48 | 12.2 | 12.25 |  | 225 | 15 | 46 | 1.016 | 0.127 | 7.874 | 0.066667
14:10 | 12.3 | 12.7 |  | 247 | 15.7162 | 22 | 0.254 | 1.143 | 8.128 | 0.063628

## DR8
Date | 2022-11-17
Weather | 40-50 degrees, clear sky
Staff | Lee Rhea, Sharma Acharya
Description | North of north side of upstream weir, on low turf-like grass
Designation | DR-8
Area of inner ring (cm^2) | 47.8778
Time | Inner DTW (in) | Outer DTW (in) | Comments | Elapsed (min) | sqrt(min) | dt (min) | dIR (cm) | dOR (cm) | Cum. Infil. (cm)
10:26 | 8.4 | 9.5 |  | --- | --- | --- | --- | --- | ---
10:27 | 8.5 | 9.5 |  | 1 | 1 | 1 | 0.254 | 0 | 0.254 | 1
10:28 | 8.6 | 9.5 |  | 2 | 1.4142 | 1 | 0.254 | 0 | 0.508 | 0.70711
10:29 | 8.6 | 9.5 |  | 3 | 1.7321 | 1 | 0 | 0 | 0.508 | 0.57735
10:30 | 8.6 | 9.5 |  | 4 | 2 | 1 | 0 | 0 | 0.508 | 0.5
10:35 | 8.7 | 9.5 |  | 9 | 3 | 5 | 0.254 | 0 | 0.762 | 0.33333
10:45 | 8.7 | 9.5 |  | 19 | 4.3589 | 10 | 0 | 0 | 0.762 | 0.22942
11:05 | 8.9 | 9.5 |  | 39 | 6.245 | 20 | 0.508 | 0 | 1.27 | 0.16013
11:35 | 9.2 | 9.6 |  | 69 | 8.3066 | 30 | 0.762 | 0.254 | 2.032 | 0.12039
12:05 | 9.2 | 9.7 |  | 99 | 9.9499 | 30 | 0 | 0.254 | 2.032 | 0.1005
12:35 | 9.5 | 9.8 |  | 129 | 11.3578 | 30 | 0.762 | 0.254 | 2.794 | 0.088045
13:05 | 9.7 | 10.3 |  | 159 | 12.6095 | 30 | 0.508 | 1.27 | 3.302 | 0.079305
13:49 | 9.9 | 10.4 |  | 203 | 14.2478 | 44 | 0.508 | 0.254 | 3.81 | 0.070186
14:10 | 9.9 | 10.4 |  | 224 | 14.9666 | 21 | 0 | 0 | 3.81 | 0.066815

## DR9
Date | 2022-11-17
Weather | 40-50 degrees, clear sky
Staff | Lee Rhea, Sharma Acharya
Description | North of north side of upstream weir, on low turf-like grass
Designation | DR-9
Area of inner ring (cm^2) | 47.8778
Time | Inner DTW (in) | Outer DTW (in) | Comments | Elapsed (min) | sqrt(min) | dt (min) | dIR (cm) | dOR (cm) | Cum. Infil. (cm)
10:48 | 8.4 | 9.5 |  | --- | --- | --- | --- | --- | ---
10:49 | 8.4 | 9.5 |  | 1 | 1 | 1 | 0 | 0 | 0 | 1
10:50 | 8.5 | 9.6 |  | 2 | 1.4142 | 1 | 0.254 | 0.254 | 0.254 | 0.70711
10:51 | 8.5 | 9.6 |  | 3 | 1.7321 | 1 | 0 | 0 | 0.254 | 0.57735
10:52 | 8.5 | 9.6 |  | 4 | 2 | 1 | 0 | 0 | 0.254 | 0.5
10:57 | 8.6 | 9.6 |  | 9 | 3 | 5 | 0.254 | 0 | 0.508 | 0.33333
11:07 | 8.7 | 9.6 |  | 19 | 4.3589 | 10 | 0.254 | 0 | 0.762 | 0.22942
11:27 | 8.9 | 9.7 |  | 39 | 6.245 | 20 | 0.508 | 0.254 | 1.27 | 0.16013
11:57 | 9 | 9.8 |  | 69 | 8.3066 | 30 | 0.254 | 0.254 | 1.524 | 0.12039
12:27 | 9 | 10 |  | 99 | 9.9499 | 30 | 0 | 0.508 | 1.524 | 0.1005
12:57 | 9.3 | 10 |  | 129 | 11.3578 | 30 | 0.762 | 0 | 2.286 | 0.088045
13:50 | 9.5 | 10.1 |  | 182 | 13.4907 | 53 | 0.508 | 0.254 | 2.794 | 0.074125
14:10 | 9.5 | 10.4 |  | 202 | 14.2127 | 20 | 0 | 0.762 | 2.794 | 0.07036

## DR10
Date | 2022-11-18
Weather | 35-40 degrees, overcast
Staff | Lee Rhea, Sharma Acharya
Description | North side of pond, on detrirus from tall weeds
Designation | DR-10
Area of inner ring (cm^2) | 47.8778
Time | Inner DTW (in) | Outer DTW (in) | Comments | Elapsed (min) | sqrt(min) | dt (min) | dIR (cm) | dOR (cm) | Cum. Infil. (cm) | 1/sqrt(Elapsed)
12:16 | 9.5 | 10.2 |  | --- | --- | --- | --- | --- | ---
12:17 | 9.9 | 10.2 |  | 1 | 1 | 1 | 1.016 | 0 | 1.016 | 1
12:18 | 9.9 | 10.2 |  | 2 | 1.4142 | 1 | 0 | 0 | 1.016 | 0.70711
12:19 | 10 | 10.2 |  | 3 | 1.7321 | 1 | 0.254 | 0 | 1.27 | 0.57735
12:20 | 10.2 | 10.2 |  | 4 | 2 | 1 | 0.508 | 0 | 1.778 | 0.5
12:25 | 10.9 | 10.7 |  | 9 | 3 | 5 | 1.778 | 1.27 | 3.556 | 0.33333
12:35 | 12.1 | 11 |  | 19 | 4.3589 | 10 | 3.048 | 0.762 | 6.604 | 0.22942
12:45 | 12.9 | 11.4 | Refill | 29 | 5.3852 | 10 | 2.032 | 1.016 | 8.636 | 0.1857
12:46 | 8.3 | 9.5 |  | 30 | 5.4772 | 1 | #N/A | #N/A | #N/A | 0.18257
13:06 | 10.9 | 10.2 |  | 50 | 7.0711 | 20 | 6.604 | 1.778 | 15.24 | 0.14142
13:36 | 13.4 | 11.5 | Refill | 80 | 8.9443 | 30 | 6.35 | 3.302 | 21.59 | 0.1118
13:37 | 8.9 | 9.5 |  | 81 | 9 | 1 | #N/A | #N/A | #N/A | 0.11111
14:07 | 11.9 | 10.6 | Refill | 111 | 10.5357 | 30 | 7.62 | 2.794 | 29.21 | 0.094916
14:07 | 8.4 | 8.4 |  | 111 | 10.5357 | 0 | #N/A | #N/A | #N/A | 0.094916
14:37 | 11.2 | 9.5 |  | 141 | 11.8743 | 30 | 7.112 | 2.794 | 36.322 | 0.084215
14:52 | 12.3 | 10.1 |  | 156 | 12.49 | 15 | 2.794 | 1.524 | 39.116 | 0.080064
15:07 | 13.4 | 10.7 |  | 171 | 13.0767 | 15 | 2.794 | 1.524 | 41.91 | 0.076472

## DR11
Date | 2022-11-18
Weather | 35-40 degrees, overcast
Staff | Lee Rhea, Sharma Acharya
Description | North side of pond, on short turf-like grass
Designation | DR-11
Area of inner ring (cm^2) | 47.8778
Time | Inner DTW (in) | Outer DTW (in) | Comments | Elapsed (min) | sqrt(min) | dt (min) | dIR (cm) | dOR (cm) | Cum. Infil. (cm)
12:39 | 9.8 | 9.9 |  | --- | --- | --- | --- | --- | ---
12:40 | 9.9 | 9.9 |  | 1 | 1 | 1 | 0.254 | 0 | 0.254 | 1
12:41 | 9.9 | 9.9 |  | 2 | 1.4142 | 1 | 0 | 0 | 0.254 | 0.70711
12:42 | 9.9 | 9.9 |  | 3 | 1.7321 | 1 | 0 | 0 | 0.254 | 0.57735
12:43 | 9.9 | 9.9 |  | 4 | 2 | 1 | 0 | 0 | 0.254 | 0.5
12:48 | 9.9 | 10.1 |  | 9 | 3 | 5 | 0 | 0.508 | 0.254 | 0.33333
12:58 | 10.1 | 10.4 |  | 19 | 4.3589 | 10 | 0.508 | 0.762 | 0.762 | 0.22942
13:18 | 10.4 | 10.8 |  | 39 | 6.245 | 20 | 0.762 | 1.016 | 1.524 | 0.16013
13:48 | 10.4 | 11.4 |  | 69 | 8.3066 | 30 | 0 | 1.524 | 1.524 | 0.12039
14:18 | 11.1 | 12 |  | 99 | 9.9499 | 30 | 1.778 | 1.524 | 3.302 | 0.1005
14:48 | 11.2 | 12.5 |  | 129 | 11.3578 | 30 | 0.254 | 1.27 | 3.556 | 0.088045
15:18 | 11.8 | 12.8 |  | 159 | 12.6095 | 30 | 1.524 | 0.762 | 5.08 | 0.079305
15:48 | 11.9 | 13.1 |  | 189 | 13.7477 | 30 | 0.254 | 0.762 | 5.334 | 0.072739

## DR12
Date | 2022-12-20
Weather | 50 degrees, sunny
Staff | Lee Rhea, Sharma Acharya
Description | West side of pond, on short turf-like grass
Designation | DR-12
Area of inner ring (cm^2) | 47.8778
Time | Inner DTW (in) | Outer DTW (in) | Comments | Elapsed (min) | sqrt(min) | dt (min) | dIR (cm) | dOR (cm) | Cum. Infil. (cm) | 1/sqrt(Elapsed)
10:17 | 7.8 | 9.1 |  | 0 | --- | 0 | 0 | 0 | ---
10:18 | 7.8 | 9.2 |  | 1 | 1 | 1 | 0 | 0.254 | 0 | 1
10:19 | 7.9 | 9.7 |  | 2 | 1.4142 | 1 | 0.254 | 1.27 | 0.254 | 0.70711
10:20 | 8 | 9.8 |  | 3 | 1.7321 | 1 | 0.254 | 0.254 | 0.508 | 0.57735
10:21 | 8.2 | 10.2 |  | 4 | 2 | 1 | 0.508 | 1.016 | 1.016 | 0.5
10:26 | 8.8 | 11 |  | 9 | 3 | 5 | 1.524 | 2.032 | 2.54 | 0.33333
10:36 | 9.8 | 12.7 |  | 19 | 4.3589 | 10 | 2.54 | 4.318 | 5.08 | 0.22942
10:56 | 11.4 | 14.5 |  | 39 | 6.245 | 20 | 4.064 | 4.572 | 9.144 | 0.16013
10:56 | added water | added water |  | 39 | 6.245 | #N/A | #N/A | #N/A | #N/A | 0.16013
10:56 | 8.2 | 9.6 |  | 39 | 6.245 | #N/A | #N/A | #N/A | #N/A | 0.16013
11:26 | 10.4 | 13 |  | 69 | 8.3066 | 30 | 5.588 | 8.636 | 14.732 | 0.12039
11:26 | added water | added water |  | 69 | 8.3066 | #N/A | #N/A | #N/A | #N/A | 0.12039
11:26 | 8.8 | 8.6 |  | 69 | 8.3066 | #N/A | #N/A | #N/A | #N/A | 0.12039
11:56 | 10.6 | 11.9 |  | 99 | 9.9499 | 30 | 4.572 | 8.382 | 19.304 | 0.1005
11:56 | added water | added water |  | 99 | 9.9499 | #N/A | #N/A | #N/A | #N/A | 0.1005
11:56 | 7.4 | 8.1 |  | 99 | 9.9499 | #N/A | #N/A | #N/A | #N/A | 0.1005
12:32 | 9.4 | 11.5 |  | 135 | 11.619 | 36 | 5.08 | 8.636 | 24.384 | 0.086066
13:02 | 11 | 13.4 |  | 165 | 12.8452 | 30 | 4.064 | 4.826 | 28.448 | 0.07785
13:02 | added water | added water |  | 165 | 12.8452 | #N/A | #N/A | #N/A | #N/A | 0.07785
13:02 | 8.7 | 9.9 |  | 165 | 12.8452 | #N/A | #N/A | #N/A | #N/A | 0.07785
13:32 | 10.3 | 11.9 |  | 195 | 13.9642 | 30 | 4.064 | 5.08 | 32.512 | 0.071611

## DR13
Date | 2022-12-20
Weather | 50 degrees, sunny
Staff | Lee Rhea, Sharma Acharya
Description | West side of pond near "Pond 8" sample, on short turf-like grass
Designation | DR-13
Area of inner ring (cm^2) | 47.8778
Time | Inner DTW (in) | Outer DTW (in) | Comments | Elapsed (min) | sqrt(min) | dt (min) | dIR (cm) | dOR (cm) | Cum. Infil. (cm)
10:40 | 8.4 | 9.5 |  | 0 | --- | 0 | 0 | 0 | ---
10:41 | 8.6 | 9.7 |  | 1 | 1 | 1 | 0.508 | 0.508 | 0.508 | 1
10:42 | 8.8 | 9.7 |  | 2 | 1.4142 | 1 | 0.508 | 0 | 1.016 | 0.70711
10:43 | 8.9 | 9.7 |  | 3 | 1.7321 | 1 | 0.254 | 0 | 1.27 | 0.57735
10:44 | 8.9 | 9.7 |  | 4 | 2 | 1 | 0 | 0 | 1.27 | 0.5
10:49 | 8.9 | 9.7 |  | 9 | 3 | 5 | 0 | 0 | 1.27 | 0.33333
10:59 | 8.9 | 9.7 |  | 19 | 4.3589 | 10 | 0 | 0 | 1.27 | 0.22942
11:19 | 9 | 9.7 |  | 39 | 6.245 | 20 | 0.254 | 0 | 1.524 | 0.16013
11:49 | 9 | 9.7 |  | 69 | 8.3066 | 30 | 0 | 0 | 1.524 | 0.12039
12:19 | 9 | 9.7 |  | 99 | 9.9499 | 30 | 0 | 0 | 1.524 | 0.1005
12:49 | 9 | 9.7 |  | 129 | 11.3578 | 30 | 0 | 0 | 1.524 | 0.088045
13:19 | 9 | 9.7 |  | 159 | 12.6095 | 30 | 0 | 0 | 1.524 | 0.079305
13:49 | 9.1 | 9.7 |  | 189 | 13.7477 | 30 | 0.254 | 0 | 1.778 | 0.072739

## DR14
Date | 2022-12-20
Weather | 50 degrees, sunny
Staff | Lee Rhea, Sharma Acharya
Description | Southwest side of pond, on short turf-like grass
Designation | DR-14
Area of inner ring (cm^2) | 47.8778
Time | Inner DTW (in) | Outer DTW (in) | Comments | Elapsed (min) | sqrt(min) | dt (min) | dIR (cm) | dOR (cm) | Cum. Infil. (cm)
11:02 | 9.4 | 10.6 |  | 0 | --- | 0 | 0 | 0 | ---
11:03 | 9.5 | 10.6 |  | 1 | 1 | 1 | 0.254 | 0 | 0.254 | 1
11:04 | 9.5 | 10.6 |  | 2 | 1.4142 | 1 | 0 | 0 | 0.254 | 0.70711
11:05 | 9.5 | 10.6 |  | 3 | 1.7321 | 1 | 0 | 0 | 0.254 | 0.57735
11:06 | 9.5 | 10.6 |  | 4 | 2 | 1 | 0 | 0 | 0.254 | 0.5
11:11 | 9.5 | 10.6 |  | 9 | 3 | 5 | 0 | 0 | 0.254 | 0.33333
11:21 | 9.5 | 10.6 |  | 19 | 4.3589 | 10 | 0 | 0 | 0.254 | 0.22942
11:41 | 9.5 | 10.7 |  | 39 | 6.245 | 20 | 0 | 0.254 | 0.254 | 0.16013
12:11 | 9.5 | 10.7 |  | 69 | 8.3066 | 30 | 0 | 0 | 0.254 | 0.12039
12:41 | 9.5 | 10.7 |  | 99 | 9.9499 | 30 | 0 | 0 | 0.254 | 0.1005
13:11 | 9.55 | 10.7 |  | 129 | 11.3578 | 30 | 0.127 | 0 | 0.381 | 0.088045
13:41 | 9.55 | 10.7 |  | 159 | 12.6095 | 30 | 0 | 0 | 0.381 | 0.079305
14:11 | 9.6 | 10.7 |  | 189 | 13.7477 | 30 | 0.127 | 0 | 0.508 | 0.072739

## DR15
Date | 2023-01-05
Weather | 50 degrees, sunny
Staff | Lee Rhea, Sharma Acharya
Description | turf-like short grass
Designation | DR-15
Area of inner ring (cm^2) | 47.8778
Time | Inner DTW (in) | Outer DTW (in) | Comments | Elapsed (min) | sqrt(min) | dt (min) | dIR (cm) | dOR (cm) | Cum. Infil. (cm)
10:27 | 10.6 | 10.8 |  | 0 | --- | 0 | 0 | 0 | ---
10:28 | 10.8 | 10.9 |  | 1 | 1 | 1 | 0.508 | 0.254 | 0.508 | 1
10:29 | 10.8 | 10.9 |  | 2 | 1.4142 | 1 | 0 | 0 | 0.508 | 0.70711
10:30 | 10.85 | 10.9 |  | 3 | 1.7321 | 1 | 0.127 | 0 | 0.635 | 0.57735
10:31 | 10.85 | 11 |  | 4 | 2 | 1 | 0 | 0.254 | 0.635 | 0.5
10:36 | 10.85 | 11 |  | 9 | 3 | 5 | 0 | 0 | 0.635 | 0.33333
10:46 | 10.85 | 11.15 |  | 19 | 4.3589 | 10 | 0 | 0.381 | 0.635 | 0.22942
11:06 | 11 | 11.2 |  | 39 | 6.245 | 20 | 0.381 | 0.127 | 1.016 | 0.16013
11:36 | 11.1 | 11.5 |  | 69 | 8.3066 | 30 | 0.254 | 0.762 | 1.27 | 0.12039
12:06 | 11.3 | 11.7 |  | 99 | 9.9499 | 30 | 0.508 | 0.508 | 1.778 | 0.1005
12:36 | 11.4 | 11.7 |  | 129 | 11.3578 | 30 | 0.254 | 0 | 2.032 | 0.088045
13:06 | 11.5 | 11.9 |  | 159 | 12.6095 | 30 | 0.254 | 0.508 | 2.286 | 0.079305
13:36 | 11.5 | 11.9 |  | 189 | 13.7477 | 30 | 0 | 0 | 2.286 | 0.072739

## DR16
Date | 2023-01-05
Weather | 50 degrees, sunny
Staff | Lee Rhea, Sharma Acharya
Description | turf-like grass, near sample POND 7
Designation | DR-16
Area of inner ring (cm^2) | 47.8778
Time | Inner DTW (in) | Outer DTW (in) | Comments | Elapsed (min) | sqrt(min) | dt (min) | dIR (cm) | dOR (cm) | Cum. Infil. (cm)
10:06 | 8.1 | 8.7 |  | 0 | --- | 0 | 0 | 0 | ---
10:07 | 8.2 | 8.7 |  | 1 | 1 | 1 | 0.254 | 0 | 0.254 | 1
10:08 | 8.2 | 8.7 |  | 2 | 1.4142 | 1 | 0 | 0 | 0.254 | 0.70711
10:09 | 8.2 | 8.7 |  | 3 | 1.7321 | 1 | 0 | 0 | 0.254 | 0.57735
10:10 | 8.2 | 8.7 |  | 4 | 2 | 1 | 0 | 0 | 0.254 | 0.5
10:15 | 8.2 | 8.7 |  | 9 | 3 | 5 | 0 | 0 | 0.254 | 0.33333
10:25 | 8.2 | 8.7 |  | 19 | 4.3589 | 10 | 0 | 0 | 0.254 | 0.22942
10:45 | 8.25 | 8.9 |  | 39 | 6.245 | 20 | 0.127 | 0.508 | 0.381 | 0.16013
11:15 | 8.3 | 8.9 |  | 69 | 8.3066 | 30 | 0.127 | 0 | 0.508 | 0.12039
11:45 | 8.3 | 8.9 |  | 99 | 9.9499 | 30 | 0 | 0 | 0.508 | 0.1005
12:15 | 8.35 | 8.95 |  | 129 | 11.3578 | 30 | 0.127 | 0.127 | 0.635 | 0.088045
12:45 | 8.35 | 9 |  | 159 | 12.6095 | 30 | 0 | 0.127 | 0.635 | 0.079305
13:15 | 8.4 | 9.1 |  | 189 | 13.7477 | 30 | 0.127 | 0.254 | 0.762 | 0.072739

## DR17
Date | 2023-01-05
Weather | 50 degrees, sunny
Staff | Lee Rhea, Sharma Acharya
Description | turf-like grass
Designation | DR-17
Area of inner ring (cm^2) | 47.8778
Time | Inner DTW (in) | Outer DTW (in) | Comments | Elapsed (min) | sqrt(min) | dt (min) | dIR (cm) | dOR (cm) | Cum. Infil. (cm)
9:45 | 10.3 | 10.5 |  | 0 | --- | 0 | 0 | 0 | 0
9:46 | 10.5 | 10.8 |  | 1 | 1 | 1 | 0.508 | 0.762 | 0.508 | 1
9:47 | 10.5 | 10.8 |  | 2 | 1.4142 | 1 | 0 | 0 | 0.508 | 0.70711
9:48 | 10.5 | 10.8 |  | 3 | 1.7321 | 1 | 0 | 0 | 0.508 | 0.57735
9:49 | 10.5 | 10.8 |  | 4 | 2 | 1 | 0 | 0 | 0.508 | 0.5
9:54 | 10.5 | 10.85 |  | 9 | 3 | 5 | 0 | 0.127 | 0.508 | 0.33333
10:04 | 10.5 | 10.85 |  | 19 | 4.3589 | 10 | 0 | 0 | 0.508 | 0.22942
10:24 | 10.5 | 10.85 |  | 39 | 6.245 | 20 | 0 | 0 | 0.508 | 0.16013
10:54 | 10.55 | 10.95 |  | 69 | 8.3066 | 30 | 0.127 | 0.254 | 0.635 | 0.12039
11:24 | 10.55 | 10.95 |  | 99 | 9.9499 | 30 | 0 | 0 | 0.635 | 0.1005
11:54 | 10.6 | 11 |  | 129 | 11.3578 | 30 | 0.127 | 0.127 | 0.762 | 0.088045
12:24 | 10.6 | 11 |  | 159 | 12.6095 | 30 | 0 | 0 | 0.762 | 0.079305
12:54 | 10.65 | 11 |  | 189 | 13.7477 | 30 | 0.127 | 0 | 0.889 | 0.072739

## DR18
Date | 2023-02-21
Weather | 50-60 degrees
Staff | Lee Rhea, Sharma Acharya
Description | Same side of pond bench as sinkhole, near dock. Tall dead weeds
Designation | DR-18
Area of inner ring (cm^2) | 47.8778
Time | Inner DTW (in) | Outer DTW (in) | Comments | Elapsed (min) | sqrt(min) | dt (min) | dIR (cm) | dOR (cm) | Cum. Infil. (cm)
10:35 | 6.8 | 7.95 |  | --- | --- | --- | --- | --- | ---
10:36 | 7 | 8.8 |  | 1 | 1 | 1 | 0.508 | 2.159 | 0.508 | 1
10:37 | 7 | 9.4 |  | 2 | 1.4142 | 1 | 0 | 1.524 | 0.508 | 0.70711
10:38 | 7.2 | 10.1 |  | 3 | 1.7321 | 1 | 0.508 | 1.778 | 1.016 | 0.57735
10:39 | 7.35 | 10.6 |  | 4 | 2 | 1 | 0.381 | 1.27 | 1.397 | 0.5
10:44 | 7.8 | 12.8 |  | 9 | 3 | 5 | 1.143 | 5.588 | 2.54 | 0.33333
10:44 |  | 9.9 | added water | 9 | 3 | 0 |  |  |  | 0.33333
10:54 | 8.85 | 13.7 |  | 19 | 4.3589 | 10 | 2.667 | 9.652 | 5.207 | 0.22942
10:54 |  | 7.75 | added water | 19 | 4.3589 | 0 |  |  |  | 0.22942
11:14 | 9.98 | 13.7 |  | 39 | 6.245 | 20 | 2.8702 | 15.113 | 8.0772 | 0.16013
11:14 |  | 9.98 | added water | 39 | 6.245 | 0 |  |  |  | 0.16013
11:38 |  | dry |  | 63 | 7.9373 | 24 |  |  |  | 0.12599
11:38 |  | 8.4 | added water | 63 | 7.9373 | 0 |  |  |  | 0.12599
11:44 | 11.6 | 9.42 |  | 69 | 8.3066 | 6 | 4.1148 | 2.5908 | 12.192 | 0.12039
12:14 | 12.5 | 15.3 |  | 99 | 9.9499 | 30 | 2.286 | 14.9352 | 14.478 | 0.1005
12:14 |  | 9.7 | added water | 99 | 9.9499 | 0 |  |  |  | 0.1005
12:44 | 13.4 | 14.6 |  | 129 | 11.3578 | 30 | 2.286 | 12.446 | 16.764 | 0.088045
12:44 | 6.8 | 7.3 | added water | 129 | 11.3578 | 0 |  |  |  | 0.088045
13:14 | 8.8 | 12.9 |  | 159 | 12.6095 | 30 | 5.08 | 14.224 | 21.844 | 0.079305
13:44 | 10.5 | 15.1 |  | 189 | 13.7477 | 30 | 4.318 | 5.588 | 26.162 | 0.072739

## DR19
Date | 2023-02-21
Weather | 50-60 degrees
Staff | Lee Rhea, Sharma Acharya
Description | Same side of pond bench as sinkhole, near wier. Turf-like grass.
Designation | DR-19
Area of inner ring (cm^2) | 47.8778
Time | Inner DTW (in) | Outer DTW (in) | Comments | Elapsed (min) | sqrt(min) | dt (min) | dIR (cm) | dOR (cm) | Cum. Infil. (cm)
10:59 | 8.4 | 9 |  | --- | --- | --- | --- | --- | ---
11:00 | 8.55 | 9.3 |  | 1 | 1 | 1 | 0.381 | 0.762 | 0.381 | 1
11:01 | 8.6 | 9.53 |  | 2 | 1.4142 | 1 | 0.127 | 0.5842 | 0.508 | 0.70711
11:02 | 8.65 | 9.8 |  | 3 | 1.7321 | 1 | 0.127 | 0.6858 | 0.635 | 0.57735
11:03 | 8.72 | 10 |  | 4 | 2 | 1 | 0.1778 | 0.508 | 0.8128 | 0.5
11:08 | 8.92 | 10.93 |  | 9 | 3 | 5 | 0.508 | 2.3622 | 1.3208 | 0.33333
11:18 | 9.2 | 11.9 |  | 19 | 4.3589 | 10 | 0.7112 | 2.4638 | 2.032 | 0.22942
11:18 |  | 8.78 |  | 19 | 4.3589 |  |  |  |  | 0.22942
11:38 | 9.67 | 11.2 |  | 39 | 6.245 | 20 | 1.1938 | 6.1468 | 3.2258 | 0.16013
11:38 |  | 9.7 |  | 39 | 6.245 |  |  |  |  | 0.16013
12:08 | 10.2 | 12.5 |  | 69 | 8.3066 | 30 | 1.3462 | 7.112 | 4.572 | 0.12039
12:08 | 7.5 | 7.1 |  | 69 | 8.3066 |  |  |  |  | 0.12039
12:38 | 8.05 | 9.7 |  | 99 | 9.9499 | 30 | 1.397 | 6.604 | 5.969 | 0.1005
13:08 | 8.6 | 12 |  | 129 | 11.3578 | 30 | 1.397 | 5.842 | 7.366 | 0.088045
13:38 | 8.98 | 13.4 |  | 159 | 12.6095 | 30 | 0.9652 | 3.556 | 8.3312 | 0.079305
14:08 | 9.33 | 14.5 |  | 189 | 13.7477 | 30 | 0.889 | 2.794 | 9.2202 | 0.072739