## ReadMe
Figure S3. The concentration of water vapor (ppmv) as measured by FTIR during sampling of the three AFFF headspaces. Each data point represents a 1-minute averaged scan.
An MKS Model 2030 was used to determine the moisture content in the headspace of three different AFFF formulations
Each AFFF was injected for ~10 min @ 5 SLPM with UZA injected as a flush in between injections
The Freeze-Protected AFFF was injected a second time at 5 SLPM and an additional time at 2 SLPM to attempt to reach steady-state conditions/investigate impact of flow rate
Abbreviations
AFFF | aqueous film-forming foam
atm | atmospheres
C | Celsius
EST | Eastern standard time
FTIR | Fourier-transform infrared spectroscopy
H2O | water
min | minute(s)
ppm | parts per million
ppmv | parts per million by volume
SLPM | standard liter per minute
UZA | ultra-zero air

## FTIR Results
Spectrum | Date | Time | H2O ppm 191 C | Temp (C) | Pressure (Atm)
FTIR1 BATTERY _000123.LAB | 2025-07-23 | 12:54 | -0.057015 | 190.5069 | 0.99848 | Fire Ex (@ 5 SLPM)
FTIR1 BATTERY _000124.LAB | 2025-07-23 | 12:55 | 215.1474 | 190.5462 | 0.99338
FTIR1 BATTERY _000125.LAB | 2025-07-23 | 12:56 | 3183.369 | 190.4373 | 0.99735
FTIR1 BATTERY _000126.LAB | 2025-07-23 | 12:57 | 1891.5381 | 190.3162 | 0.99469
FTIR1 BATTERY _000127.LAB | 2025-07-23 | 12:58 | 1695.2439 | 190.3407 | 0.99469
FTIR1 BATTERY _000128.LAB | 2025-07-23 | 12:59 | 1627.1739 | 190.4141 | 0.99469
FTIR1 BATTERY _000129.LAB | 2025-07-23 | 13:00 | 1576.7323 | 190.448 | 0.99469
FTIR1 BATTERY _000130.LAB | 2025-07-23 | 13:01 | 1549.7854 | 190.446 | 0.99469
FTIR1 BATTERY _000131.LAB | 2025-07-23 | 13:02 | 1491.7886 | 190.4747 | 0.99469
FTIR1 BATTERY _000132.LAB | 2025-07-23 | 13:03 | 1497.6662 | 190.4688 | 0.99469
FTIR1 BATTERY _000133.LAB | 2025-07-23 | 13:04 | 1467.9909 | 190.5015 | 0.99469
FTIR1 BATTERY _000134.LAB | 2025-07-23 | 13:05 | 1470.7778 | 190.4997 | 0.99469
FTIR1 BATTERY _000135.LAB | 2025-07-23 | 13:06 | 1476.9199 | 190.4214 | 0.99469
FTIR1 BATTERY _000136.LAB | 2025-07-23 | 13:07 | 1475.2468 | 190.4425 | 0.99469
FTIR1 BATTERY _000137.LAB | 2025-07-23 | 13:08 | 1464.5939 | 190.448 | 0.99469
FTIR1 BATTERY _000138.LAB | 2025-07-23 | 13:09 | 1466.2669 | 190.4513 | 0.99469
FTIR1 BATTERY _000139.LAB | 2025-07-23 | 13:10 | 1440.5621 | 190.4408 | 0.99469
FTIR1 BATTERY _000140.LAB | 2025-07-23 | 13:11 | 1463.0277 | 190.4425 | 0.99469
FTIR1 BATTERY _000141.LAB | 2025-07-23 | 13:12 | 1448.0395 | 190.4373 | 0.99469
FTIR1 BATTERY _000142.LAB | 2025-07-23 | 13:13 | 1447.9223 | 190.4285 | 0.99469
FTIR1 BATTERY _000143.LAB | 2025-07-23 | 13:14 | 1443.5078 | 190.4881 | 0.99469
FTIR1 BATTERY _000144.LAB | 2025-07-23 | 13:15 | 1418.8887 | 190.3819 | 0.99278 | UZA Flush
FTIR1 BATTERY _000145.LAB | 2025-07-23 | 13:16 | 2991.6982 | 190.5194 | 0.98923
FTIR1 BATTERY _000146.LAB | 2025-07-23 | 13:17 | 268.1863 | 190.5022 | 0.99329
FTIR1 BATTERY _000147.LAB | 2025-07-23 | 13:18 | 3.6602 | 190.4783 | 0.99405
FTIR1 BATTERY _000148.LAB | 2025-07-23 | 13:19 | 2.0538 | 190.514 | 0.99405
FTIR1 BATTERY _000149.LAB | 2025-07-23 | 13:20 | 1.515 | 190.4758 | 0.99405
FTIR1 BATTERY _000150.LAB | 2025-07-23 | 13:21 | 1.1521 | 190.4618 | 0.99405
FTIR1 BATTERY _000151.LAB | 2025-07-23 | 13:22 | 1.0725 | 190.4176 | 0.99405
FTIR1 BATTERY _000152.LAB | 2025-07-23 | 13:23 | 0.87136 | 190.4372 | 0.99405
FTIR1 BATTERY _000153.LAB | 2025-07-23 | 13:24 | 0.79592 | 190.4141 | 0.99405
FTIR1 BATTERY _000154.LAB | 2025-07-23 | 13:25 | 480.2535 | 190.4127 | 0.99062 | Freeze-Protected (@ 5 SLPM)
FTIR1 BATTERY _000155.LAB | 2025-07-23 | 13:26 | 3636.762 | 190.4248 | 0.99404
FTIR1 BATTERY _000156.LAB | 2025-07-23 | 13:27 | 2004.5152 | 190.4194 | 0.99405
FTIR1 BATTERY _000157.LAB | 2025-07-23 | 13:28 | 1673.0722 | 190.4478 | 0.99405
FTIR1 BATTERY _000158.LAB | 2025-07-23 | 13:29 | 1589.8514 | 190.4444 | 0.99405
FTIR1 BATTERY _000159.LAB | 2025-07-23 | 13:30 | 1537.4791 | 190.3899 | 0.99405
FTIR1 BATTERY _000160.LAB | 2025-07-23 | 13:31 | 1488.4485 | 190.4087 | 0.99405
FTIR1 BATTERY _000161.LAB | 2025-07-23 | 13:32 | 1476.0456 | 190.432 | 0.99405
FTIR1 BATTERY _000162.LAB | 2025-07-23 | 13:33 | 1446.0051 | 190.4194 | 0.99405
FTIR1 BATTERY _000163.LAB | 2025-07-23 | 13:34 | 1414.6847 | 190.4425 | 0.99405
FTIR1 BATTERY _000164.LAB | 2025-07-23 | 13:35 | 1412.8692 | 190.4444 | 0.99405
FTIR1 BATTERY _000165.LAB | 2025-07-23 | 13:36 | 1397.2722 | 190.4319 | 0.99405
FTIR1 BATTERY _000166.LAB | 2025-07-23 | 13:37 | 1397.3106 | 190.4478 | 0.99405
FTIR1 BATTERY _000167.LAB | 2025-07-23 | 13:38 | 1361.349 | 190.4533 | 0.99405
FTIR1 BATTERY _000168.LAB | 2025-07-23 | 13:39 | 1352.0804 | 190.532 | 0.99405
FTIR1 BATTERY _000169.LAB | 2025-07-23 | 13:40 | 1348.5923 | 190.4819 | 0.99405
FTIR1 BATTERY _000170.LAB | 2025-07-23 | 13:41 | 1330.6817 | 190.4688 | 0.99405
FTIR1 BATTERY _000171.LAB | 2025-07-23 | 13:42 | 1303.799 | 190.539 | 0.99405
FTIR1 BATTERY _000172.LAB | 2025-07-23 | 13:43 | 1289.5465 | 190.6265 | 0.99405
FTIR1 BATTERY _000173.LAB | 2025-07-23 | 13:45 | 1281.7118 | 190.6039 | 0.99405
FTIR1 BATTERY _000174.LAB | 2025-07-23 | 13:46 | 1272.7742 | 190.5354 | 0.99405
FTIR1 BATTERY _000175.LAB | 2025-07-23 | 13:47 | 1247.9044 | 190.532 | 0.99405
FTIR1 BATTERY _000176.LAB | 2025-07-23 | 13:48 | 1236.5372 | 190.5372 | 0.99405
FTIR1 BATTERY _000177.LAB | 2025-07-23 | 13:49 | 1221.6951 | 190.5301 | 0.99405
FTIR1 BATTERY _000178.LAB | 2025-07-23 | 13:50 | 1209.34 | 190.5372 | 0.99405
FTIR1 BATTERY _000179.LAB | 2025-07-23 | 13:51 | 1187.7942 | 190.5355 | 0.99405
FTIR1 BATTERY _000180.LAB | 2025-07-23 | 13:52 | 1178.2523 | 190.5426 | 0.99405
FTIR1 BATTERY _000181.LAB | 2025-07-23 | 13:53 | 1172.6512 | 190.532 | 0.99405
FTIR1 BATTERY _000182.LAB | 2025-07-23 | 13:54 | 1159.9591 | 190.5212 | 0.99405
FTIR1 BATTERY _000183.LAB | 2025-07-23 | 13:55 | 1120.1683 | 190.5179 | 0.99405
FTIR1 BATTERY _000184.LAB | 2025-07-23 | 13:56 | 1126.2242 | 190.5109 | 0.99405
FTIR1 BATTERY _000185.LAB | 2025-07-23 | 13:57 | 1093.3565 | 190.4944 | 0.99405
FTIR1 BATTERY _000186.LAB | 2025-07-23 | 13:58 | 1085.9928 | 190.4444 | 0.99405
FTIR1 BATTERY _000187.LAB | 2025-07-23 | 13:59 | 1063.7724 | 190.4758 | 0.99405
FTIR1 BATTERY _000188.LAB | 2025-07-23 | 14:00 | 1060.168 | 190.4926 | 0.99405
FTIR1 BATTERY _000189.LAB | 2025-07-23 | 14:01 | 1035.1654 | 190.5197 | 0.99405
FTIR1 BATTERY _000190.LAB | 2025-07-23 | 14:02 | 2864.3143 | 190.4747 | 0.98901 | UZA Flush
FTIR1 BATTERY _000191.LAB | 2025-07-23 | 14:03 | 279.1933 | 190.5039 | 0.9936
FTIR1 BATTERY _000192.LAB | 2025-07-23 | 14:04 | 4.0183 | 190.5319 | 0.99459
FTIR1 BATTERY _000193.LAB | 2025-07-23 | 14:05 | 2.6016 | 190.5285 | 0.99437
FTIR1 BATTERY _000194.LAB | 2025-07-23 | 14:06 | 2.0743 | 190.5354 | 0.99437
FTIR1 BATTERY _000195.LAB | 2025-07-23 | 14:07 | 1.9014 | 190.5355 | 0.99437
FTIR1 BATTERY _000196.LAB | 2025-07-23 | 14:08 | 1.6644 | 190.5229 | 0.99437
FTIR1 BATTERY _000197.LAB | 2025-07-23 | 14:09 | 1.5618 | 190.4855 | 0.99437
FTIR1 BATTERY _000198.LAB | 2025-07-23 | 14:10 | 1.5342 | 190.4811 | 0.99437
FTIR1 BATTERY _000199.LAB | 2025-07-23 | 14:11 | 1.5485 | 190.5372 | 0.99437
FTIR1 BATTERY _000200.LAB | 2025-07-23 | 14:12 | 538.2507 | 190.5197 | 0.98985 | AFC-3A (@ 5 SLPM)
FTIR1 BATTERY _000201.LAB | 2025-07-23 | 14:13 | 6372.185 | 190.5265 | 0.99195
FTIR1 BATTERY _000202.LAB | 2025-07-23 | 14:14 | 2087.8688 | 190.4583 | 0.99373
FTIR1 BATTERY _000203.LAB | 2025-07-23 | 14:15 | 1236.275 | 190.4944 | 0.99373
FTIR1 BATTERY _000204.LAB | 2025-07-23 | 14:16 | 1011.2584 | 190.5355 | 0.99373
FTIR1 BATTERY _000205.LAB | 2025-07-23 | 14:17 | 930.8941 | 190.5372 | 0.99373
FTIR1 BATTERY _000206.LAB | 2025-07-23 | 14:18 | 879.0549 | 190.5372 | 0.99373
FTIR1 BATTERY _000207.LAB | 2025-07-23 | 14:19 | 845.5934 | 190.5265 | 0.99373
FTIR1 BATTERY _000208.LAB | 2025-07-23 | 14:20 | 850.8708 | 190.5109 | 0.99373
FTIR1 BATTERY _000209.LAB | 2025-07-23 | 14:21 | 848.5 | 190.514 | 0.99373
FTIR1 BATTERY _000210.LAB | 2025-07-23 | 14:22 | 849.6933 | 190.3864 | 0.99373
FTIR1 BATTERY _000211.LAB | 2025-07-23 | 14:23 | 825.5235 | 190.3801 | 0.99373
FTIR1 BATTERY _000212.LAB | 2025-07-23 | 14:24 | 817.0977 | 190.4197 | 0.99373
FTIR1 BATTERY _000213.LAB | 2025-07-23 | 14:25 | 808.4924 | 190.4425 | 0.99373
FTIR1 BATTERY _000214.LAB | 2025-07-23 | 14:26 | 806.4228 | 190.489 | 0.99373
FTIR1 BATTERY _000215.LAB | 2025-07-23 | 14:27 | 779.544 | 190.4986 | 0.99373
FTIR1 BATTERY _000216.LAB | 2025-07-23 | 14:28 | 796.1664 | 190.5407 | 0.99373
FTIR1 BATTERY _000217.LAB | 2025-07-23 | 14:29 | 806.1418 | 190.5372 | 0.99373
FTIR1 BATTERY _000218.LAB | 2025-07-23 | 14:30 | 778.3989 | 190.4944 | 0.99373
FTIR1 BATTERY _000219.LAB | 2025-07-23 | 14:31 | 788.175 | 190.5197 | 0.99373
FTIR1 BATTERY _000220.LAB | 2025-07-23 | 14:32 | 913.7642 | 190.4391 | 0.99114
FTIR1 BATTERY _000221.LAB | 2025-07-23 | 14:33 | 8361.5988 | 190.5197 | 0.98934
FTIR1 BATTERY _000222.LAB | 2025-07-23 | 14:34 | 24.1917 | 190.6074 | 0.99341 | UZA Flush
FTIR1 BATTERY _000223.LAB | 2025-07-23 | 14:35 | 3.6922 | 190.5479 | 0.99341
FTIR1 BATTERY _000224.LAB | 2025-07-23 | 14:36 | 2.688 | 190.5443 | 0.99341
FTIR1 BATTERY _000225.LAB | 2025-07-23 | 14:37 | 2.3311 | 190.5372 | 0.99341
FTIR1 BATTERY _000226.LAB | 2025-07-23 | 14:38 | 1.9677 | 190.5285 | 0.99341
FTIR1 BATTERY _000227.LAB | 2025-07-23 | 14:39 | 1.9518 | 190.5092 | 0.99341
FTIR1 BATTERY _000228.LAB | 2025-07-23 | 14:40 | 1.89 | 190.3926 | 0.99341
FTIR1 BATTERY _000229.LAB | 2025-07-23 | 14:41 | 1.8274 | 190.3855 | 0.99341
FTIR1 BATTERY _000230.LAB | 2025-07-23 | 14:42 | 805.6148 | 190.5583 | 0.98902 | Freeze-Protected (@ 5 SLPM)
FTIR1 BATTERY _000231.LAB | 2025-07-23 | 14:43 | 2708.6899 | 190.5934 | 0.99291
FTIR1 BATTERY _000232.LAB | 2025-07-23 | 14:44 | 1472.4561 | 190.5354 | 0.99341
FTIR1 BATTERY _000233.LAB | 2025-07-23 | 14:45 | 1286.8186 | 190.567 | 0.99341
FTIR1 BATTERY _000234.LAB | 2025-07-23 | 14:46 | 1204.2699 | 190.5179 | 0.99341
FTIR1 BATTERY _000235.LAB | 2025-07-23 | 14:47 | 1164.8548 | 190.5015 | 0.99341
FTIR1 BATTERY _000236.LAB | 2025-07-23 | 14:48 | 1137.4026 | 190.5051 | 0.99341
FTIR1 BATTERY _000237.LAB | 2025-07-23 | 14:49 | 1115.7802 | 190.4391 | 0.99341
FTIR1 BATTERY _000238.LAB | 2025-07-23 | 14:50 | 1085.7891 | 190.439 | 0.99341
FTIR1 BATTERY _000239.LAB | 2025-07-23 | 14:51 | 1066.3506 | 190.4444 | 0.99341
FTIR1 BATTERY _000240.LAB | 2025-07-23 | 14:52 | 1037.454 | 190.4408 | 0.99341
FTIR1 BATTERY _000241.LAB | 2025-07-23 | 14:53 | 1019.9219 | 190.4408 | 0.99341
FTIR1 BATTERY _000242.LAB | 2025-07-23 | 14:54 | 1013.7704 | 190.4828 | 0.99341
FTIR1 BATTERY _000243.LAB | 2025-07-23 | 14:55 | 992.7842 | 190.4444 | 0.99341
FTIR1 BATTERY _000244.LAB | 2025-07-23 | 14:56 | 986.2931 | 190.4565 | 0.99341
FTIR1 BATTERY _000245.LAB | 2025-07-23 | 14:57 | 970.6124 | 190.4426 | 0.99341
FTIR1 BATTERY _000246.LAB | 2025-07-23 | 14:58 | 962.0462 | 190.4391 | 0.99341
FTIR1 BATTERY _000247.LAB | 2025-07-23 | 14:59 | 936.3889 | 190.4706 | 0.99341
FTIR1 BATTERY _000248.LAB | 2025-07-23 | 15:00 | 936.5371 | 190.5197 | 0.99341
FTIR1 BATTERY _000249.LAB | 2025-07-23 | 15:01 | 918.9652 | 190.5194 | 0.99341
FTIR1 BATTERY _000250.LAB | 2025-07-23 | 15:02 | 914.24 | 190.4426 | 0.99341
FTIR1 BATTERY _000251.LAB | 2025-07-23 | 15:03 | 895.6716 | 190.4408 | 0.99341
FTIR1 BATTERY _000252.LAB | 2025-07-23 | 15:04 | 1141.697 | 190.439 | 0.99098 | Freeze-Protected (@ 5 SLPM)
FTIR1 BATTERY _000253.LAB | 2025-07-23 | 15:05 | 1456.7257 | 190.489 | 0.9902
FTIR1 BATTERY _000254.LAB | 2025-07-23 | 15:06 | 1484.0669 | 190.6811 | 0.9902
FTIR1 BATTERY _000255.LAB | 2025-07-23 | 15:07 | 1496.0525 | 190.739 | 0.9902
FTIR1 BATTERY _000256.LAB | 2025-07-23 | 15:08 | 1476.697 | 190.739 | 0.9902
FTIR1 BATTERY _000257.LAB | 2025-07-23 | 15:09 | 1486.4427 | 190.7122 | 0.9902
FTIR1 BATTERY _000258.LAB | 2025-07-23 | 15:10 | 1472.8257 | 190.7214 | 0.9902
FTIR1 BATTERY _000259.LAB | 2025-07-23 | 15:11 | 1467.6357 | 190.7282 | 0.9902
FTIR1 BATTERY _000260.LAB | 2025-07-23 | 15:12 | 1465.7569 | 190.7372 | 0.9902
FTIR1 BATTERY _000261.LAB | 2025-07-23 | 15:13 | 1457.0809 | 190.7318 | 0.9902
FTIR1 BATTERY _000262.LAB | 2025-07-23 | 15:14 | 1444.7893 | 190.7211 | 0.9902
FTIR1 BATTERY _000263.LAB | 2025-07-23 | 15:15 | 1438.501 | 190.7285 | 0.9902
FTIR1 BATTERY _000264.LAB | 2025-07-23 | 15:16 | 1435.5217 | 190.6354 | 0.98992
FTIR1 BATTERY _000265.LAB | 2025-07-23 | 15:17 | 1427.159 | 190.6442 | 0.98987
FTIR1 BATTERY _000266.LAB | 2025-07-23 | 15:18 | 1404.8886 | 190.7372 | 0.98987
FTIR1 BATTERY _000267.LAB | 2025-07-23 | 15:19 | 1405.0586 | 190.7337 | 0.98987
FTIR1 BATTERY _000268.LAB | 2025-07-23 | 15:20 | 1399.6446 | 190.739 | 0.98987
FTIR1 BATTERY _000269.LAB | 2025-07-23 | 15:21 | 1396.0243 | 190.7407 | 0.98987
FTIR1 BATTERY _000270.LAB | 2025-07-23 | 15:22 | 1392.4269 | 190.7372 | 0.98987
FTIR1 BATTERY _000271.LAB | 2025-07-23 | 15:23 | 1377.3778 | 190.7372 | 0.98987
FTIR1 BATTERY _000272.LAB | 2025-07-23 | 15:24 | 1349.6731 | 190.7407 | 0.98987
FTIR1 BATTERY _000273.LAB | 2025-07-23 | 15:25 | 1430.3087 | 190.5827 | 0.98916
FTIR1 BATTERY _000274.LAB | 2025-07-23 | 15:26 | 2799.7855 | 190.6986 | 0.98859 | UZA Flush
FTIR1 BATTERY _000275.LAB | 2025-07-23 | 15:27 | 23.8993 | 190.7407 | 0.98923
FTIR1 BATTERY _000276.LAB | 2025-07-23 | 15:28 | 7.4889 | 190.7407 | 0.98923
FTIR1 BATTERY _000277.LAB | 2025-07-23 | 15:29 | 4.5926 | 190.739 | 0.99103
FTIR1 BATTERY _000278.LAB | 2025-07-23 | 15:30 | 2.7256 | 190.6653 | 0.99244
FTIR1 BATTERY _000279.LAB | 2025-07-23 | 15:31 | 2.5665 | 190.5997 | 0.99244
FTIR1 BATTERY _000280.LAB | 2025-07-23 | 15:32 | 2.4587 | 190.5758 | 0.99244
FTIR1 BATTERY _000281.LAB | 2025-07-23 | 15:33 | 2.3647 | 190.5372 | 0.99244