## ReadMe
Figure S4. Overlaid full mass spectra collected by the I-CIMS during background (dashed gray), Fire EX (blue), Freeze-Protected (orange), and AFC-3A (green) headspace sampling. The dotted light gray line represents the high resolution (HR) peak fitting of the mass spectrum. A magnified view of the mass spectral peaks for the four target FTOHs is shown in the bottom four panels.
The average mass spectra during sampling of the instrument background and the headspace of the three AFFFs were overlaid to create the top panel of the figure.
The same data are shown the bottom panels of the figure with the addition of the HR peak fit curves for each FTOH nominal mass to demonstrate deconvolution of the FTOHs from their corresponding isobaric PFCAs.
Note that data for the ion I(C7HF13O2)- are absent, as the ion was not detected during sampling.
Abbreviations |  |  | Data Dictionary
AFFF | aqueous film-forming foam | Top Plot | MS_av_BL | y data for average mass spectrum of the instrument background
FTOH | fluorotelomer alcohol |  | mz_BL | x data for average mass spectrum of the instrument background
HR | high resolution |  | MS_avg_FEX | y data for average mass spectrum during Fire EX headspace sampling
I-CIMS | iodide chemical ionization mass spectrometer |  | MS_av_FP | y data for average mass spectrum during Freeze-Protected headspace sampling
m/z | mass to charge ratio |  | MS_av_AFC3A | y data for average mass spectrum during AFC-3A headspace sampling
PFCA | perfluorocarboxylic acid |  | mz_av_AFFF | x data for average mass spectra during AFFF headspace sampling
|  | Bottom Panels | indivHRfitCurvesX_4_2_FTOH_C5F9HIO2 | x data for HR fit of ion I(C5HF9O2)-
|  |  | indivHRfitCurvesY_4_2_FTOH_C5F9HIO2 | y data for HR fit of ion I(C5HF9O2)-
|  |  | indivHRfitCurvesX_4_2_FTOH_C6F9H5IO | x data for HR fit of ion I(C6H5F9O)-
|  |  | indivHRfitCurvesY_4_2_FTOH_C6F9H5IO | y data for HR fit of ion I(C6H5F9O)-
|  |  | indivHRfitCurvesX_6_2_FTOH_C8F13H5IO | x data for HR fit of ion I(C8H5F13O)-
|  |  | indivHRfitCurvesY_6_2_FTOH_C8F13H5IO | y data for HR fit of ion I(C8H5F13O)-
|  |  | indivHRfitCurvesX_8_2_FTOH_C9F17HIO2 | x data for HR fit of ion I(C9HF17O2)-
|  |  | indivHRfitCurvesY_8_2_FTOH_C9F17HIO2 | y data for HR fit of ion I(C9HF17O2)-
|  |  | indivHRfitCurvesX_8_2_FTOH_C10F17H5IO | x data for HR fit of ion I(C10H5F17O)-
|  |  | indivHRfitCurvesY_8_2_FTOH_C10F17H5IO | y data for HR fit of ion I(C10H5F17O)-
|  |  | indivHRfitCurvesX_10_2_FTOH_C11F21HIO2 | x data for HR fit of ion I(C11HF21O2)-
|  |  | indivHRfitCurvesY_10_2_FTOH_C11F21HIO2 | y data for HR fit of ion I(C11HF21O2)-
|  |  | indivHRfitCurvesX_10_2_FTOH_C12F21H5IO | x data for HR fit of ion I(C12H5F21O)-
|  |  | indivHRfitCurvesY_10_2_FTOH_C12F21H5IO | y data for HR fit of ion I(C12H5F21O)-