## Data Dictionary
ScienceHub Data Spreadsheet for Assessing above-ground fuel storage tank emissions using lower-cost sensor packages and triggered canister samples
Data Dictionary
Value | Definition
Baseline-corr. | Concentration after baseline correction is applied, in units of ppb
OFP | Ozone formation potential, in units of µg m-3 of ground level ozone
ppb | Parts per billion (by volume)
S01 | Site 01
S01A | Site 01A
S02 | Site 02
S03 | Site 03
VOC | Volatile organic compound
Wind direction | Atmospheric wind direction measured using a 2D sonic anemometer, in units of degrees clockwise from North
Wind speed | Atmospheric wind speed measured using a 2D sonic anemometer, in units of m/s

## Figure 4
ScienceHub Data Spreadsheet for Assessing above-ground fuel storage tank emissions using lower-cost sensor packages and triggered canister samples
Data for Manuscript Figure 4
S01
Compound | Median Concentration (ppb) | Median Normalized Contribution (Fractional)
butane | 3264.53 | 0.39411
iso-pentane | 2247.86 | 0.27137
n-pentane | 1094.52 | 0.13214
isobutane | 519.01 | 0.062658
ethanol | 410.13 | 0.049513
2-methylpentane | 282.53 | 0.034109
n-hexane | 135.91 | 0.016408
3-methylpentane | 133.76 | 0.016148
trans-2-pentene | 106.82 | 0.012896
toluene | 88.2 | 0.010648
S02
Compound | Median Concentration (ppb) | Median Normalized Contribution (Fractional)
butane | 6532.325 | 0.48715
iso-pentane | 3444.9 | 0.25691
n-pentane | 971.995 | 0.072487
isobutane | 836.885 | 0.062411
ethanol | 737.175 | 0.054975
2-methylpentane | 313.55 | 0.023383
propane | 164.105 | 0.012238
3-methylpentane | 144.71 | 0.010792
n-hexane | 137.615 | 0.010263
trans-2-pentene | 125.955 | 0.0093932
S03
Compound | Median Concentration (ppb) | Median Normalized Contribution (Fractional)
butane | 1321.12 | 0.50516
iso-pentane | 609.29 | 0.23298
n-pentane | 284.335 | 0.10872
isobutane | 121.03 | 0.046279
ethanol | 81.995 | 0.031353
2-methylpentane | 67.34 | 0.025749
propane | 43.585 | 0.016666
n-hexane | 33.705 | 0.012888
3-methylpentane | 30.39 | 0.01162
trans-2-pentene | 22.44 | 0.0085805
Literature
Compound | Median Concentration (ppb) | Median Normalized Contribution (Fractional)
iso-pentane | 10.2915 | 0.19536
3-methylpentane | 6.5965 | 0.12522
ethanol | 6.4465 | 0.12237
n-hexane | 6.16 | 0.11693
isooctane | 5.398 | 0.10247
toluene | 5.213 | 0.098955
butane | 4.455 | 0.084566
n-pentane | 3.14 | 0.059605
2-methyl-2-butene | 2.5535 | 0.048471
mp-xylene | 2.4265 | 0.046061

## Figure 5
ScienceHub Data Spreadsheet for Assessing above-ground fuel storage tank emissions using lower-cost sensor packages and triggered canister samples
Data for Manuscript Figure 5
S01 |  |  |  | S02 |  |  |  | S03
Sample ID | Compound | In gasoline headspace? | OFP (µg m-3 O3) | Sample ID | Compound | In gasoline headspace? | OFP (µg m-3 O3) | Sample ID | Compound | In gasoline headspace? | OFP (µg m-3 O3)
G01-030723-112700-SP1262-C13992 | trans-2-pentene | Yes | 5541.6921 | G02-G01-041823-111500-SP1261-C6065 | ethanol | Yes | 2145.3202 | G03-020723-111100-SP1037-C4914 | 1,3-diethylbenzene | No | 1684.9713
G01-030723-112700-SP1262-C13992 | cis-2-pentene | Yes | 2077.9827 | G02-G01-041823-111500-SP1261-C6065 | trans-2-butene | Yes | 1691.9146 | G03-020723-111100-SP1037-C4914 | 1,2-diethylbenzene | No | 1210.093
G01-030723-112700-SP1262-C13992 | trans-2-butene | Yes | 1798.9796 | G02-G01-041823-111500-SP1261-C5879 | ethanol | Yes | 1413.5429 | G03-020723-111100-SP1037-C4914 | trans-2-butene | Yes | 1150.0304
G01-030723-112700-SP1262-C13992 | toluene | Yes | 1599.2905 | G02-G01-041823-111500-SP1261-C6065 | trans-2-pentene | Yes | 1292.1096 | G03-011223-120500-SP1037-C4747 | ethanol | Yes | 756.8876
G01-040523-123500-SP1262-C6074 | trans-2-pentene | Yes | 1494.0606 | G02-040523-144100-SP1261-C4916 | trans-2-pentene | Yes | 1239.632 | G03-020723-111100-SP1037-C4914 | crotonaldehyde | No | 651.8852
G01-030723-112700-SP1262-C13992 | ethanol | Yes | 1153.0147 | G02-040523-144100-SP1261-C4916 | trans-2-butene | Yes | 1170.2496 | G03-112922-120000-SP1037-C5195 | trans-2-pentene | Yes | 633.0434
G01-030723-112700-SP1262-C13992 | mp-xylene | Yes | 1066.9796 | G02-G01-041823-111500-SP1261-C5879 | trans-2-pentene | Yes | 945.6401 | G03-020723-111100-SP1037-C4914 | cis-2-butene | Yes | 559.3635
G01-040523-123500-SP1262-C6074 | mp-xylene | Yes | 1041.9349 | G02-G01-041823-111500-SP1261-C5879 | trans-2-butene | Yes | 746.1209 | G03-011223-120500-SP1037-C4747 | trans-2-pentene | Yes | 428.6977
G01-030723-112700-SP1262-C13992 | 1-pentene | Yes | 695.8794 | G02-G01-041823-111500-SP1261-C6065 | 1-butene | Yes | 674.0965 | G03-011223-120500-SP1037-C6055 | ethanol | Yes | 427.7172
G01-040523-123500-SP1262-C6074 | trans-2-butene | Yes | 670.7642 | G02-G01-041823-111500-SP1261-C6065 | cis-2-butene | Yes | 632.4175 | G03-020723-111100-SP1037-C4918 | 1-butene | Yes | 408.2738
G01-040523-123500-SP1262-C6074 | toluene | Yes | 613.9382 | G02-G01-041823-111500-SP1261-C6065 | cis-2-pentene | Yes | 577.2808 | G03-112922-120000-SP1037-C5195 | trans-2-butene | Yes | 394.9342
G01-040523-123500-SP1262-C6074 | methyl vinyl ketone | No | 594.8911 | G02-040523-144100-SP1261-C4916 | cis-2-pentene | Yes | 569.008 | G03-020723-111100-SP1037-C4914 | 1,3-butadiene | No | 394.2606
G01-040523-123500-SP1262-C6074 | cis-2-pentene | Yes | 590.7645 | G02-G01-041823-111500-SP1261-C5879 | 1-butene | Yes | 561.6732 | G03-011223-120500-SP1037-C4747 | trans-2-butene | Yes | 353.1696
G01-040523-123500-SP1262-C6074 | ethanol | Yes | 545.9829 | G02-040523-144100-SP1261-C4916 | cis-2-butene | Yes | 558.5282 | G03-020723-111100-SP1037-C4914 | trans-2-pentene | Yes | 301.6553
G01-030723-112700-SP1262-C13992 | cis-2-butene | Yes | 544.6002 | G02-040523-144100-SP1261-C4916 | 1-butene | Yes | 496.9448 | G03-041823-114500-SP1037-C6077 | trans-2-butene | Yes | 297.2229
G01-030723-112700-SP1262-C13992 | 1-hexene | Yes | 408.5499 | G02-G01-041823-111500-SP1261-C5879 | cis-2-butene | Yes | 480.3478 | G03-011223-120500-SP1037-C4747 | toluene | Yes | 289.0378
G01-030723-112700-SP1262-C13992 | 1-butene | Yes | 400.7532 | G02-G01-041823-111500-SP1261-C6065 | methyl vinyl ketone | No | 470.741 | G03-112922-120000-SP1037-C5195 | cis-2-pentene | Yes | 284.5083
G01-040523-123500-SP1262-C5222 | mp-xylene | Yes | 353.5938 | G02-G01-041823-111500-SP1261-C5879 | cis-2-pentene | Yes | 422.048 | G03-011223-120500-SP1037-C4747 | mp-xylene | Yes | 275.4748
G01-040523-123500-SP1262-C6074 | cis-2-butene | Yes | 342.55 | G02-040523-144100-SP1261-C4916 | mp-xylene | Yes | 373.7258 | G03-112922-120000-SP1037-C5195 | cis-2-butene | Yes | 250.6997
G01-040523-123500-SP1262-C6074 | 1-butene | Yes | 267.3643 | G02-G01-041823-111500-SP1261-C6065 | toluene | Yes | 373.6363 | G03-112922-120000-SP1037-C5195 | toluene | Yes | 240.9398
G01-040523-123500-SP1262-C6074 | propylene | No | 264.5625 | G02-020723-141600-SP1261-C5220 | trans-2-pentene | Yes | 366.0562 | G03-011223-120500-SP1037-C4747 | cis-2-butene | Yes | 240.1818
G01-040523-123500-SP1262-C6074 | o-xylene | Yes | 225.9405 | G02-G01-041823-111500-SP1261-C5879 | methyl vinyl ketone | No | 351.9015 | G03-041823-114500-SP1037-C6077 | trans-2-pentene | Yes | 237.5587
G01-040523-123500-SP1262-C6074 | 1-pentene | Yes | 219.4507 | G02-040523-144100-SP1261-C4916 | toluene | Yes | 324.9892 | G03-041823-114500-SP1037-C6077 | ethanol | Yes | 229.6342
G01-040523-123500-SP1262-C5222 | toluene | Yes | 209.8637 | G02-G01-041823-111500-SP1261-C6065 | 1-pentene | Yes | 293.9356 | G03-020723-111100-SP1037-C4914 | 1-butene | Yes | 224.672
G01-040523-123500-SP1262-C5222 | trans-2-pentene | Yes | 205.9097 | G02-G01-041823-111500-SP1261-C5879 | toluene | Yes | 291.7403 | G03-020723-111100-SP1037-C4918 | trans-2-pentene | Yes | 215.7627
G01-030723-112700-SP1262-C13992 | o-xylene | Yes | 194.6482 | G02-G01-041823-111500-SP1261-C6065 | propylene | No | 247.1668 | G03-011223-120500-SP1037-C6055 | mp-xylene | Yes | 203.4522
G01-040523-123500-SP1262-C5222 | ethanol | Yes | 193.6222 | G02-020723-141600-SP1261-C5220 | trans-2-butene | Yes | 234.7985 | G03-030723-134700-SP1037-C14094 | trans-2-pentene | Yes | 194.9834
G01-030723-112700-SP1262-C13992 | propylene | No | 174.8714 | G02-040523-144100-SP1261-C4916 | propylene | No | 224.4263 | G03-011223-120500-SP1037-C4747 | cis-2-pentene | Yes | 191.6323
G01-040523-123500-SP1262-C6074 | acetaldehyde | No | 149.0809 | G02-020723-141600-SP1261-C5220 | ethanol | Yes | 223.0659 | G03-112922-120000-SP1037-C5195 | methyl vinyl ketone | No | 189.7472
G01-030723-112700-SP1262-C13992 | benzene | Yes | 127.8612 | G02-G01-041823-111500-SP1261-C5879 | 1-pentene | Yes | 214.3868 | G03-112922-120000-SP1037-C5195 | mp-xylene | Yes | 187.0235
G01-040523-123500-SP1262-C6074 | propanal | No | 120.0652 | G02-G01-041823-111500-SP1261-C6065 | mp-xylene | Yes | 209.4943 | G03-112922-120000-SP1037-C5195 | propylene | No | 177.3947
G01-040523-123500-SP1262-C5222 | trans-2-butene | Yes | 115.6254 | G02-G01-041823-111500-SP1261-C5879 | propylene | No | 192.3639 | G03-020723-111100-SP1037-C4918 | methyl vinyl ketone | No | 174.4702
G01-030723-112700-SP1262-C13992 | propanal | No | 109.207 | G02-040523-144100-SP1261-C4916 | 1-pentene | Yes | 192.0075 | G03-020723-111100-SP1037-C4918 | cis-2-butene | Yes | 169.4429
G01-030723-112700-SP1262-C13992 | acetaldehyde | No | 107.172 | G02-020723-141600-SP1261-C5220 | cis-2-pentene | Yes | 170.4532 | G03-020723-111100-SP1037-C4918 | toluene | Yes | 162.7151
G01-030723-112700-SP1262-C13992 | crotonaldehyde | No | 102.7176 | G02-020723-141600-SP1261-C5220 | cis-2-butene | Yes | 161.3861 | G03-011223-120500-SP1037-C4747 | propylene | No | 157.0257
G01-030723-112700-SP1262-C13992 | ethylbenzene | Yes | 99.6633 | G02-G01-041823-111500-SP1261-C5879 | mp-xylene | Yes | 151.7601 | G03-112922-120000-SP1037-C5195 | methyl methacrylate | No | 153.911
G01-040523-123500-SP1262-C6074 | ethylbenzene | Yes | 98.4972 | G02-040523-144100-SP1261-C4916 | ethanol | Yes | 131.6049 | G03-011223-120500-SP1037-C6055 | trans-2-pentene | Yes | 151.9933
G01-040523-123500-SP1262-C5222 | cis-2-pentene | Yes | 98.4776 | G02-020723-141600-SP1261-C5219 | trans-2-pentene | Yes | 123.9378 | G03-020723-111100-SP1037-C4918 | trans-2-butene | Yes | 150.9544
G01-040523-123500-SP1262-C6074 | 1-hexene | Yes | 97.4718 | G02-020723-141600-SP1261-C5220 | propylene | No | 115.7714 | G03-011223-120500-SP1037-C6055 | trans-2-butene | Yes | 149.8539
G01-040523-123500-SP1262-C6074 | 1,2,3-trimethylbenzene | Yes | 82.329 | G02-020723-141600-SP1261-C5220 | methyl vinyl ketone | No | 109.6112 | G03-112922-120000-SP1037-C5195 | 1-pentene | Yes | 135.4422
G01-040523-123500-SP1262-C5222 | o-xylene | Yes | 76.884 | G02-012623-134500-SP1261-C6085 | ethanol | Yes | 93.1976 | G03-112922-120000-SP1037-C5195 | 1-butene | Yes | 132.776
G01-040523-123500-SP1262-C5222 | cis-2-butene | Yes | 76.2608 | G02-G01-041823-111500-SP1261-C6065 | methacrolein | No | 89.6242 | G03-020723-111100-SP1037-C4914 | 1,4-dioxane | No | 125.6853
G01-030723-112700-SP1262-C13992 | 1,3-diethylbenzene | No | 73.6336 | G02-020723-141600-SP1261-C5220 | toluene | Yes | 88.2299 | G03-030723-134700-SP1037-C14094 | ethanol | Yes | 125.1587
G01-040523-123500-SP1262-C6074 | m-ethyltoluene | Yes | 70.6224 | G02-040523-144100-SP1261-C4916 | methyl methacrylate | No | 87.3178 | G03-041823-114500-SP1037-C6077 | 1-butene | Yes | 122.7329
G01-030723-112700-SP1262-C13992 | o-ethyltoluene | Yes | 68.2439 | G02-G01-041823-111500-SP1261-C6065 | 1-hexene | Yes | 84.6705 | G03-011223-120500-SP1037-C4747 | 1-butene | Yes | 116.0303
G01-030723-112700-SP1262-C13992 | 1,2-diethylbenzene | No | 59.9529 | G02-040523-144100-SP1261-C4916 | 1-hexene | Yes | 84.3784 | G03-020723-111100-SP1037-C4914 | 1-pentene | Yes | 111.7842
G01-030723-112700-SP1262-C13992 | 1,2,3-trimethylbenzene | Yes | 59.6308 | G02-040523-144100-SP1261-C4916 | o-xylene | Yes | 77.8175 | G03-011223-120500-SP1037-C6055 | cis-2-butene | Yes | 108.5241
G01-040523-123500-SP1262-C5222 | 1-butene | Yes | 58.3219 | G02-012623-134500-SP1261-C6085 | trans-2-butene | Yes | 72.5965 | G03-022323-134000-SP1037-C6073 | trans-2-pentene | Yes | 108.0596
G01-030723-112700-SP1262-C13992 | 3-methylheptane | Yes | 57.84 | G02-020723-141600-SP1261-C5219 | trans-2-butene | Yes | 69.7444 | G03-020723-111100-SP1037-C4918 | cis-2-pentene | Yes | 107.6695
G01-040523-123500-SP1262-C6074 | o-ethyltoluene | Yes | 57.6081 | G02-020723-141600-SP1261-C5219 | ethanol | Yes | 67.5404 | G03-011223-120500-SP1037-C6055 | toluene | Yes | 104.9768
G01-040523-123500-SP1262-C6074 | 1,2-diethylbenzene | No | 55.5278 | G02-G01-041823-111500-SP1261-C5879 | 1-hexene | Yes | 63.4151 | G03-041823-114500-SP1037-C6077 | methyl vinyl ketone | No | 104.9029
G01-040523-123500-SP1262-C6074 | 1,3-diethylbenzene | No | 55.2538 | G02-G01-041823-111500-SP1261-C6065 | acetaldehyde | No | 59.5254 | G03-022323-134000-SP1037-C6073 | trans-2-butene | Yes | 97.3944
G01-040523-123500-SP1262-C5222 | propylene | No | 52.8933 | G02-020723-141600-SP1261-C5220 | 1-pentene | Yes | 59.0271 | G03-011223-120500-SP1037-C4747 | 1-pentene | Yes | 97.3575
G01-040523-123500-SP1262-C6074 | 1,3,5-trimethylbenzene | Yes | 50.4528 | G02-G01-041823-111500-SP1261-C6065 | o-xylene | Yes | 53.5413 | G03-030723-134700-SP1037-C14094 | trans-2-butene | Yes | 97.2337
G01-040523-123500-SP1262-C5222 | 1-pentene | Yes | 43.4918 | G02-020723-141600-SP1261-C5219 | cis-2-pentene | Yes | 51.2202 | G03-041823-114500-SP1037-C6077 | cis-2-pentene | Yes | 95.941
G01-040523-123500-SP1262-C5222 | 1,2,3-trimethylbenzene | Yes | 40.4689 | G02-020723-141600-SP1261-C5219 | 1-butene | Yes | 46.7274 | G03-040523-152900-SP1037-C5191 | trans-2-pentene | Yes | 92.4399
G01-030723-112700-SP1262-C13992 | 2-methylheptane | Yes | 40.0909 | G02-020723-141600-SP1261-C5219 | cis-2-butene | Yes | 45.8644 | G03-011223-120500-SP1037-C6055 | propylene | No | 88.4198
G01-040523-123500-SP1262-C5222 | 1,3-diethylbenzene | No | 39.9768 | G02-G01-041823-111500-SP1261-C6065 | crotonaldehyde | No | 45.3583 | G03-020723-111100-SP1037-C4918 | mp-xylene | Yes | 86.8211
G01-030723-112700-SP1262-C13992 | 2,3,4-trimethylpentane | Yes | 39.0136 | G02-020723-141600-SP1261-C5220 | mp-xylene | Yes | 45.0065 | G03-022323-134000-SP1037-C6073 | ethanol | Yes | 85.9877
G01-040523-123500-SP1262-C6074 | 1-ethyl-4-methyl benzene | No | 37.6939 | G02-G01-041823-111500-SP1261-C5879 | acetaldehyde | No | 43.9926 | G03-011223-120500-SP1037-C6055 | methyl vinyl ketone | No | 84.4183
G01-040523-123500-SP1262-C6074 | benzene | Yes | 36.6443 | G02-G01-041823-111500-SP1261-C5879 | o-xylene | Yes | 41.5435 | G03-020723-111100-SP1037-C4918 | propylene | No | 81.9896
G01-040523-123500-SP1262-C5222 | 1,2-diethylbenzene | No | 35.1051 | G02-040523-144100-SP1261-C4916 | acetaldehyde | No | 41.5172 | G03-011223-120500-SP1037-C6055 | 1-butene | Yes | 80.2566
G01-040523-123500-SP1262-C6074 | 2-butanone | No | 34.8296 | G02-012623-134500-SP1261-C6085 | cis-2-butene | Yes | 38.8368 | G03-020723-111100-SP1037-C4914 | vinyl acetate | No | 79.963
G01-030723-112700-SP1262-C13992 | 1,2,4-trimethylbenzene | Yes | 32.7315 | G02-012623-134500-SP1261-C6085 | trans-2-pentene | Yes | 37.9047 | G03-041823-114500-SP1037-C6077 | cis-2-butene | Yes | 78.7759
G01-040523-123500-SP1262-C5222 | ethylbenzene | Yes | 32.5866 | G02-040523-144100-SP1261-C4916 | o-ethyltoluene | Yes | 35.6952 | G03-022323-134000-SP1037-C6073 | acetaldehyde | No | 75.3388
G01-030723-112700-SP1262-C13992 | m-ethyltoluene | Yes | 28.6336 | G02-020723-141600-SP1261-C5219 | methyl vinyl ketone | No | 35.4716 | G03-011223-120500-SP1037-C6055 | cis-2-pentene | Yes | 69.5997
G01-040523-123500-SP1262-C6074 | 1,2,4-trimethylbenzene | Yes | 26.5775 | G02-G01-041823-111500-SP1261-C6065 | propanal | No | 35.2617 | G03-030723-134700-SP1037-C14094 | cis-2-pentene | Yes | 68.656
G01-030723-112700-SP1262-C13992 | 2-methylfuran | No | 26.5007 | G02-040523-144100-SP1261-C4916 | ethylbenzene | Yes | 34.6291 | G03-011223-120500-SP1037-C6055 | o-xylene | Yes | 66.4488
G01-040523-123500-SP1262-C5222 | 1,2,4-trimethylbenzene | Yes | 26.1747 | G02-G01-041823-111500-SP1261-C6065 | benzene | Yes | 34.1778 | G03-011223-120500-SP1037-C4747 | o-xylene | Yes | 64.7242
G01-040523-123500-SP1262-C6074 | 3-methylheptane | Yes | 24.8522 | G02-040523-144100-SP1261-C4916 | 1,3-diethylbenzene | No | 34.0849 | G03-040523-152900-SP1037-C6087 | trans-2-pentene | Yes | 64.1073
G01-040523-123500-SP1262-C6074 | 2,3,4-trimethylpentane | Yes | 22.7988 | G02-040523-144100-SP1261-C4916 | 1,2,3-trimethylbenzene | Yes | 32.4896 | G03-112922-120000-SP1037-C5195 | ethanol | Yes | 63.1861
G01-040523-123500-SP1262-C6074 | 2-methylheptane | Yes | 20.6371 | G02-020723-141600-SP1261-C5219 | propylene | No | 30.9964 | G03-112922-120000-SP1037-C5195 | o-xylene | Yes | 60.8424
G01-040523-123500-SP1262-C5222 | m-ethyltoluene | Yes | 20.2187 | G02-020723-141600-SP1261-C5219 | toluene | Yes | 29.8089 | G03-022323-134000-SP1037-C6073 | cis-2-butene | Yes | 58.7548
G01-030723-112700-SP1262-C13992 | diisopropyl ether | No | 19.7833 | G02-040523-144100-SP1261-C4916 | 1,2-diethylbenzene | No | 29.4338 | G03-112922-120000-SP1037-C5195 | acetaldehyde | No | 57.5801
G01-030723-112700-SP1262-C13992 | 1-ethyl-4-methyl benzene | No | 17.8861 | G02-040523-144100-SP1261-C4916 | crotonaldehyde | No | 28.4371 | G03-030723-134700-SP1037-C14094 | methyl vinyl ketone | No | 55.4165
G01-040523-123500-SP1262-C6074 | 1,3-butadiene | No | 17.777 | G02-040523-144100-SP1261-C4916 | benzene | Yes | 27.3538 | G03-041823-114500-SP1037-C6077 | toluene | Yes | 53.978
G01-040523-123500-SP1262-C5222 | 1-hexene | Yes | 16.678 | G02-G01-041823-111500-SP1261-C5879 | benzene | Yes | 25.095 | G03-022323-134000-SP1037-C6073 | cis-2-pentene | Yes | 50.7246
G01-030723-112700-SP1262-C13992 | 2-butanone | No | 16.3014 | G02-020723-141600-SP1261-C5220 | 1-hexene | Yes | 23.6542 | G03-030723-134700-SP1037-C14094 | propylene | No | 50.466
G01-030723-112700-SP1262-C13992 | 1,3-butadiene | No | 16.2296 | G02-G01-041823-111500-SP1261-C6065 | butanal | No | 23.1044 | G03-040523-152900-SP1037-C5191 | trans-2-butene | Yes | 49.4674
G01-040523-123500-SP1262-C6074 | acetone | No | 16.0878 | G02-G01-041823-111500-SP1261-C5879 | propanal | No | 22.0467 | G03-020723-111100-SP1037-C4918 | acetaldehyde | No | 48.9356
G01-040523-123500-SP1262-C6074 | crotonaldehyde | No | 15.786 | G02-012623-134500-SP1261-C6085 | methyl vinyl ketone | No | 21.6202 | G03-040523-152900-SP1037-C5191 | cis-2-pentene | Yes | 41.7934
G01-030723-112700-SP1262-C13992 | isoprene | Yes | 15.7182 | G02-040523-144100-SP1261-C4916 | 1,2,4-trimethylbenzene | Yes | 21.2921 | G03-041823-114500-SP1037-C6077 | propylene | No | 41.1577
G01-040523-123500-SP1262-C5222 | 2,3,4-trimethylpentane | Yes | 13.0471 | G02-020723-141600-SP1261-C5219 | 1-pentene | Yes | 20.6448 | G03-040523-152900-SP1037-C6087 | trans-2-butene | Yes | 41.0475
G01-040523-123500-SP1262-C5222 | crotonaldehyde | No | 12.7345 | G02-012623-134500-SP1261-C6085 | 1-butene | Yes | 18.7523 | G03-030723-134700-SP1037-C14094 | 1-butene | Yes | 41.0276
G01-040523-123500-SP1262-C6074 | hexanal | No | 12.4253 | G02-012623-134500-SP1261-C6085 | propylene | No | 18.716 | G03-020723-111100-SP1037-C4918 | 1-pentene | Yes | 40.751
G01-040523-123500-SP1262-C6074 | tetrahydrofuran | No | 11.2699 | G02-012623-134500-SP1261-C6085 | cis-2-pentene | Yes | 18.0229 | G03-041823-114500-SP1037-C6077 | 1-pentene | Yes | 40.5492
G01-040523-123500-SP1262-C5222 | 1,3,5-trimethylbenzene | Yes | 11.2612 | G02-G01-041823-111500-SP1261-C6065 | ethylbenzene | Yes | 17.8318 | G03-112922-120000-SP1037-C5195 | methacrolein | No | 39.4635
G01-030723-112700-SP1262-C13992 | tetrahydrofuran | No | 10.9735 | G02-040523-144100-SP1261-C4916 | m-ethyltoluene | Yes | 16.6959 | G03-030723-134700-SP1037-C14094 | cis-2-butene | Yes | 38.8869
G01-040523-123500-SP1262-C6074 | pentanal | No | 10.1642 | G02-020723-141600-SP1261-C5219 | mp-xylene | Yes | 16.6404 | G03-011223-120500-SP1037-C4747 | crotonaldehyde | No | 38.6425
G01-040523-123500-SP1262-C6074 | 2-ethylfuran | No | 9.7829 | G02-020723-141600-SP1261-C5220 | methacrolein | No | 16.0437 | G03-011223-120500-SP1037-C4747 | 1-hexene | Yes | 38.3998
G01-040523-123500-SP1262-C5222 | 1,3-butadiene | No | 9.0941 | G02-G01-041823-111500-SP1261-C5879 | 1,3-diethylbenzene | No | 15.7058 | G03-022323-134000-SP1037-C6073 | methyl vinyl ketone | No | 38.0518
G01-040523-123500-SP1262-C5222 | 1-ethyl-4-methyl benzene | No | 8.9372 | G02-012623-134500-SP1261-C6085 | toluene | Yes | 15.6296 | G03-112922-120000-SP1037-C5388 | ethanol | Yes | 37.7891
G01-030723-112700-SP1262-C13992 | acetone | No | 8.5647 | G02-G01-041823-111500-SP1261-C6065 | 1,3-diethylbenzene | No | 15.161 | G03-112922-120000-SP1037-C5388 | trans-2-pentene | Yes | 37.2887
G01-040523-123500-SP1262-C5222 | 3-methylheptane | Yes | 8.3603 | G02-040523-144100-SP1261-C4916 | 1,3-butadiene | No | 14.691 | G03-112922-120000-SP1037-C5195 | 1-hexene | Yes | 34.7393
G01-040523-123500-SP1262-C6074 | isopropyl alcohol | No | 8.2325 | G02-G01-041823-111500-SP1261-C5879 | ethylbenzene | Yes | 13.882 | G03-030723-134700-SP1037-C14094 | toluene | Yes | 34.0376
G01-040523-123500-SP1262-C5222 | benzene | Yes | 7.663 | G02-020723-141600-SP1261-C5220 | acetaldehyde | No | 13.7816 | G03-040523-152900-SP1037-C6087 | cis-2-pentene | Yes | 33.0512
G01-040523-123500-SP1262-C6074 | dodecane | No | 7.5549 | G02-012623-134500-SP1261-C6085 | 1,3-diethylbenzene | No | 12.72 | G03-040523-152900-SP1037-C5191 | toluene | Yes | 32.7137
G01-040523-123500-SP1262-C6074 | ethyl acetate | No | 7.1289 | G02-012623-134500-SP1261-C6085 | acetaldehyde | No | 12.6802 | G03-040523-152900-SP1037-C6087 | methyl vinyl ketone | No | 32.5688
G01-030723-112700-SP1262-C13992 | n-propylbenzene | Yes | 7.054 | G02-G01-041823-111500-SP1261-C5879 | crotonaldehyde | No | 12.4672 | G03-040523-152900-SP1037-C6087 | acetaldehyde | No | 32.406
G01-040523-123500-SP1262-C5222 | 2-methylheptane | Yes | 6.9359 | G02-020723-141600-SP1261-C5219 | acetaldehyde | No | 12.4561 | G03-022323-134000-SP1037-C6073 | propylene | No | 31.9521
G01-040523-123500-SP1262-C6074 | 2-methylfuran | No | 6.4349 | G02-040523-144100-SP1261-C4916 | 1-ethyl-4-methyl benzene | No | 11.7726 | G03-020723-111100-SP1037-C4918 | 1,3-diethylbenzene | No | 31.6982
G01-040523-123500-SP1262-C5222 | 2-butanone | No | 6.2991 | G02-020723-141600-SP1261-C5220 | o-xylene | Yes | 11.6367 | G03-040523-152900-SP1037-C6087 | toluene | Yes | 31.5568
G01-040523-123500-SP1262-C6074 | diisopropyl ether | No | 5.3659 | G02-G01-041823-111500-SP1261-C5879 | 1,2-diethylbenzene | No | 11.3381 | G03-011223-120500-SP1037-C6055 | acrolein | No | 31.4295
G01-030723-112700-SP1262-C13992 | 1,4-dioxane | No | 4.666 | G02-G01-041823-111500-SP1261-C6065 | m-ethyltoluene | Yes | 11.1404 | G03-030723-134700-SP1037-C14094 | 1-pentene | Yes | 30.5597
G01-040523-123500-SP1262-C5222 | n-propylbenzene | Yes | 4.6019 | G02-G01-041823-111500-SP1261-C6065 | 1,2-diethylbenzene | No | 11.1393 | G03-011223-120500-SP1037-C6055 | 1-pentene | Yes | 29.5297
G01-040523-123500-SP1262-C6074 | cumene | No | 4.2902 | G02-G01-041823-111500-SP1261-C6065 | 2,3,4-trimethylpentane | Yes | 11.099 | G03-022323-134000-SP1037-C6073 | mp-xylene | Yes | 28.4509
G01-040523-123500-SP1262-C5222 | acetone | No | 4.2462 | G02-012623-134500-SP1261-C6085 | 1-pentene | Yes | 10.5695 | G03-020723-111100-SP1037-C4918 | 1-hexene | Yes | 27.5786
G01-040523-123500-SP1262-C6074 | isoprene | Yes | 3.822 | G02-040523-144100-SP1261-C4916 | 3-methylheptane | Yes | 9.8922 | G03-022323-134000-SP1037-C6073 | 1-pentene | Yes | 26.7255
G01-040523-123500-SP1262-C6074 | 1,4-dioxane | No | 3.0519 | G02-G01-041823-111500-SP1261-C5879 | m-ethyltoluene | Yes | 9.84 | G03-040523-152900-SP1037-C6087 | 1,3-diethylbenzene | No | 26.5743
G01-030723-112700-SP1262-C13992 | vinyl acetate | No | 2.9604 | G02-G01-041823-111500-SP1261-C6065 | 3-methylheptane | Yes | 9.6778 | G03-020723-111100-SP1037-C4918 | o-xylene | Yes | 25.592
G01-040523-123500-SP1262-C5222 | tetrahydrofuran | No | 2.8299 | G02-012623-134500-SP1261-C6085 | mp-xylene | Yes | 9.6049 | G03-022323-134000-SP1037-C6073 | toluene | Yes | 25.4688
G01-040523-123500-SP1262-C5222 | isopropyl alcohol | No | 2.5036 | G02-012623-134500-SP1261-C6085 | 1,2-diethylbenzene | No | 9.336 | G03-030723-134700-SP1037-C14094 | mp-xylene | Yes | 25.1243
G01-040523-123500-SP1262-C5222 | 1,4-dioxane | No | 2.4773 | G02-020723-141600-SP1261-C5220 | 1,3-diethylbenzene | No | 8.7977 | G03-011223-120500-SP1037-C4747 | ethylbenzene | Yes | 25.0425
G01-040523-123500-SP1262-C6074 | vinyl acetate | No | 1.9251 | G02-G01-041823-111500-SP1261-C5879 | 2,3,4-trimethylpentane | Yes | 8.6576 | G03-040523-152900-SP1037-C5191 | cis-2-butene | Yes | 24.3058
G01-040523-123500-SP1262-C5222 | ethyl acetate | No | 1.6156 | G02-040523-144100-SP1261-C4916 | 2-methylheptane | Yes | 8.2328 | G03-112922-120000-SP1037-C5388 | trans-2-butene | Yes | 23.8135
G01-040523-123500-SP1262-C5222 | vinyl acetate | No | 1.5678 | G02-020723-141600-SP1261-C5220 | benzene | Yes | 8.1431 | G03-020723-111100-SP1037-C4918 | 1,2-diethylbenzene | No | 23.7353
G01-030723-112700-SP1262-C13992 | 1,2-dichloroethane | No | 1.106 | G02-020723-141600-SP1261-C5219 | 1,3-diethylbenzene | No | 7.8627 | G03-112922-120000-SP1037-C5195 | ethylbenzene | Yes | 23.2146
G01-040523-123500-SP1262-C5222 | acetaldehyde | No | 1.0174 | G02-G01-041823-111500-SP1261-C5879 | 3-methylheptane | Yes | 7.5943 | G03-040523-152900-SP1037-C5191 | mp-xylene | Yes | 22.9867
G01-030723-112700-SP1262-C13992 | methanol | No | 1.003 | G02-G01-041823-111500-SP1261-C5879 | o-ethyltoluene | Yes | 7.4892 | G03-040523-152900-SP1037-C5191 | propylene | No | 22.9841
G01-030723-112700-SP1262-C13992 | butanal | No | 0.93458 | G02-G01-041823-111500-SP1261-C6065 | 1,3-butadiene | No | 7.2042 | G03-040523-152900-SP1037-C5191 | 1-butene | Yes | 22.9625
G01-040523-123500-SP1262-C5222 | propanal | No | 0.78003 | G02-020723-141600-SP1261-C5220 | crotonaldehyde | No | 7.1281 | G03-040523-152900-SP1037-C6087 | mp-xylene | Yes | 22.6844
G01-040523-123500-SP1262-C6074 | methanol | No | 0.74036 | G02-040523-144100-SP1261-C4916 | 2,3,4-trimethylpentane | Yes | 7.0957 | G03-040523-152900-SP1037-C5191 | 1-pentene | Yes | 22.3862
G01-030723-112700-SP1262-C13992 | methyl tert-butyl ether | No | 0.69149 | G02-020723-141600-SP1261-C5220 | 1,2-diethylbenzene | No | 7.0383 | G03-040523-152900-SP1037-C5191 | 1,3-diethylbenzene | No | 22.0481
G01-040523-123500-SP1262-C6074 | butanal | No | 0.68988 | G02-020723-141600-SP1261-C5219 | 1-hexene | Yes | 6.79 | G03-112922-120000-SP1037-C5388 | 1-butene | Yes | 21.1306
G01-040523-123500-SP1262-C5222 | methanol | No | 0.6374 | G02-G01-041823-111500-SP1261-C6065 | 2-methylheptane | Yes | 6.2532 | G03-040523-152900-SP1037-C6087 | 1,2-diethylbenzene | No | 21.1271
G01-040523-123500-SP1262-C5222 | butanal | No | 0.59393 | G02-G01-041823-111500-SP1261-C6065 | isoprene | Yes | 6.2502 | G03-040523-152900-SP1037-C6087 | propylene | No | 20.7741
G01-040523-123500-SP1262-C6074 | 1,2-dichloroethane | No | 0.47099 | G02-020723-141600-SP1261-C5219 | 1,2-diethylbenzene | No | 6.132 | G03-040523-152900-SP1037-C6087 | cis-2-butene | Yes | 20.712
G01-030723-112700-SP1262-C13992 | 1,3,5-trimethylbenzene | Yes | 0.45791 | G02-020723-141600-SP1261-C5219 | methacrolein | No | 5.549 | G03-040523-152900-SP1037-C6087 | 1-butene | Yes | 20.5422
G01-040523-123500-SP1262-C6074 | methyl tert-butyl ether | No | 0.44967 | G02-012623-134500-SP1261-C6085 | 1,2,3-trimethylbenzene | Yes | 5.4627 | G03-112922-120000-SP1037-C5195 | m-ethyltoluene | Yes | 20.0801
G01-030723-112700-SP1262-C13992 | acrolein | No | 0.42101 | G02-020723-141600-SP1261-C5220 | 1,2,3-trimethylbenzene | Yes | 5.4622 | G03-112922-120000-SP1037-C5195 | propanal | No | 20.0716
G01-030723-112700-SP1262-C13992 | methyl methacrylate | No | 0.41691 | G02-020723-141600-SP1261-C5220 | o-ethyltoluene | Yes | 5.2896 | G03-112922-120000-SP1037-C5388 | propylene | No | 19.9137
G01-030723-112700-SP1262-C13992 | a-pinene | No | 0.38141 | G02-040523-144100-SP1261-C4916 | 2-butanone | No | 5.0989 | G03-020723-111100-SP1037-C4918 | crotonaldehyde | No | 19.9016
G01-040523-123500-SP1262-C6074 | tert-butanol | No | 0.36732 | G02-020723-141600-SP1261-C5219 | o-xylene | Yes | 4.9974 | G03-011223-120500-SP1037-C4747 | acetaldehyde | No | 19.8134
G01-040523-123500-SP1262-C5222 | methyl tert-butyl ether | No | 0.36621 | G02-G01-041823-111500-SP1261-C5879 | 2-methylheptane | Yes | 4.9065 | G03-011223-120500-SP1037-C6055 | acetaldehyde | No | 19.7568
G01-030723-112700-SP1262-C13992 | heptanal | No | 0.35213 | G02-012623-134500-SP1261-C6085 | crotonaldehyde | No | 4.8068 | G03-041823-114500-SP1037-C6077 | methacrolein | No | 19.5489
G01-040523-123500-SP1262-C6074 | acrolein | No | 0.31078 | G02-040523-144100-SP1261-C4916 | tetrahydrofuran | No | 4.7873 | G03-020723-111100-SP1037-C4918 | 1,3-butadiene | No | 18.8317
G01-040523-123500-SP1262-C6074 | methyl methacrylate | No | 0.30775 | G02-G01-041823-111500-SP1261-C5879 | 2-methylfuran | No | 4.2406 | G03-020723-111100-SP1037-C4914 | methyl tert-butyl ether | No | 18.578
G01-030723-112700-SP1262-C13992 | o-cymene | No | 0.30262 | G02-012623-134500-SP1261-C6085 | methacrolein | No | 4.2354 | G03-112922-120000-SP1037-C5388 | cis-2-butene | Yes | 18.3274
G01-030723-112700-SP1262-C13992 | methyl vinyl ketone | No | 0.28743 | G02-020723-141600-SP1261-C5219 | 1,2,3-trimethylbenzene | Yes | 4.2285 | G03-112922-120000-SP1037-C5388 | acetaldehyde | No | 18.0806
G01-030723-112700-SP1262-C13992 | b-pinene | No | 0.28232 | G02-020723-141600-SP1261-C5219 | crotonaldehyde | No | 4.0319 | G03-040523-152900-SP1037-C6087 | 1-pentene | Yes | 18.0721
G01-040523-123500-SP1262-C6074 | a-pinene | No | 0.28154 | G02-020723-141600-SP1261-C5220 | ethylbenzene | Yes | 3.908 | G03-040523-152900-SP1037-C5191 | 1,2-diethylbenzene | No | 17.5746
G01-040523-123500-SP1262-C5222 | acrolein | No | 0.26755 | G02-040523-144100-SP1261-C4916 | n-propylbenzene | Yes | 3.8856 | G03-041823-114500-SP1037-C6077 | 1-hexene | Yes | 17.4498
G01-040523-123500-SP1262-C5222 | methyl methacrylate | No | 0.26495 | G02-G01-041823-111500-SP1261-C5879 | isoprene | Yes | 3.707 | G03-112922-120000-SP1037-C5195 | 1,2,3-trimethylbenzene | Yes | 17.248
G01-030723-112700-SP1262-C13992 | hexanal | No | 0.2622 | G02-012623-134500-SP1261-C6085 | 1,3-butadiene | No | 3.4752 | G03-011223-120500-SP1037-C6055 | m-ethyltoluene | Yes | 17.1918
G01-040523-123500-SP1262-C6074 | heptanal | No | 0.25993 | G02-040523-144100-SP1261-C4916 | isoprene | Yes | 3.3965 | G03-112922-120000-SP1037-C5195 | 2-butanone | No | 16.8891
G01-030723-112700-SP1262-C13992 | naphthalene | Yes | 0.24653 | G02-020723-141600-SP1261-C5219 | o-ethyltoluene | Yes | 3.1643 | G03-112922-120000-SP1037-C5195 | crotonaldehyde | No | 16.7952
G01-040523-123500-SP1262-C5222 | a-pinene | No | 0.24239 | G02-040523-144100-SP1261-C4916 | acetone | No | 2.9996 | G03-011223-120500-SP1037-C6055 | ethylbenzene | Yes | 16.6397
G01-040523-123500-SP1262-C5222 | 1,2-dichloroethane | No | 0.22639 | G02-020723-141600-SP1261-C5220 | 2,3,4-trimethylpentane | Yes | 2.9153 | G03-112922-120000-SP1037-C5388 | methyl vinyl ketone | No | 16.6152
G01-040523-123500-SP1262-C5222 | heptanal | No | 0.22378 | G02-012623-134500-SP1261-C6085 | o-xylene | Yes | 2.8911 | G03-112922-120000-SP1037-C5195 | 1,3,5-trimethylbenzene | Yes | 16.4612
G01-040523-123500-SP1262-C6074 | o-cymene | No | 0.22338 | G02-G01-041823-111500-SP1261-C5879 | 1,3-butadiene | No | 2.8453 | G03-112922-120000-SP1037-C5195 | o-ethyltoluene | Yes | 16.4549
G01-030723-112700-SP1262-C13992 | ethyl acrylate | No | 0.21773 | G02-020723-141600-SP1261-C5219 | benzene | Yes | 2.7045 | G03-011223-120500-SP1037-C6055 | o-ethyltoluene | Yes | 16.3676
G01-030723-112700-SP1262-C13992 | pentanal | No | 0.2161 | G02-020723-141600-SP1261-C5219 | 1,3-butadiene | No | 2.5361 | G03-041823-114500-SP1037-C6077 | acetaldehyde | No | 15.9427
G01-040523-123500-SP1262-C6074 | b-pinene | No | 0.2084 | G02-G01-041823-111500-SP1261-C6065 | acetone | No | 2.4886 | G03-011223-120500-SP1037-C4747 | o-ethyltoluene | Yes | 15.9273
G01-040523-123500-SP1262-C5222 | o-cymene | No | 0.19232 | G02-G01-041823-111500-SP1261-C5879 | acetone | No | 2.2034 | G03-020723-111100-SP1037-C4918 | 1,2,3-trimethylbenzene | Yes | 15.8884
G01-030723-112700-SP1262-C13992 | butyl acrylate | No | 0.18981 | G02-012623-134500-SP1261-C6085 | 1-hexene | Yes | 2.193 | G03-040523-152900-SP1037-C6087 | 1,2,3-trimethylbenzene | Yes | 15.4825
G01-040523-123500-SP1262-C5222 | methyl vinyl ketone | No | 0.18266 | G02-G01-041823-111500-SP1261-C5879 | 1,4-dioxane | No | 2.1786 | G03-011223-120500-SP1037-C4747 | m-ethyltoluene | Yes | 15.1799
G01-040523-123500-SP1262-C6074 | naphthalene | Yes | 0.18198 | G02-040523-144100-SP1261-C4916 | 1,4-dioxane | No | 2.1094 | G03-041823-114500-SP1037-C6077 | mp-xylene | Yes | 15.1239
G01-040523-123500-SP1262-C5222 | b-pinene | No | 0.17942 | G02-G01-041823-111500-SP1261-C6065 | 1,4-dioxane | No | 2.103 | G03-011223-120500-SP1037-C4747 | benzene | Yes | 15.084
G01-040523-123500-SP1262-C5222 | o-ethyltoluene | Yes | 0.17868 | G02-G01-041823-111500-SP1261-C6065 | furan | No | 2.0147 | G03-112922-120000-SP1037-C5388 | cis-2-pentene | Yes | 14.4761
G01-040523-123500-SP1262-C5222 | hexanal | No | 0.16663 | G02-020723-141600-SP1261-C5220 | 1,3-butadiene | No | 1.9354 | G03-011223-120500-SP1037-C6055 | 1,2,3-trimethylbenzene | Yes | 14.4034
G01-040523-123500-SP1262-C6074 | ethyl acrylate | No | 0.16072 | G02-G01-041823-111500-SP1261-C5879 | furan | No | 1.7463 | G03-011223-120500-SP1037-C6055 | methacrolein | No | 14.0576
G01-040523-123500-SP1262-C5222 | naphthalene | Yes | 0.15667 | G02-040523-144100-SP1261-C4916 | isopropyl alcohol | No | 1.584 | G03-112922-120000-SP1037-C5195 | benzene | Yes | 13.793
G01-040523-123500-SP1262-C6074 | butyl acrylate | No | 0.14011 | G02-012623-134500-SP1261-C6085 | 2-butanone | No | 1.5134 | G03-112922-120000-SP1037-C5195 | butanal | No | 13.7876
G01-040523-123500-SP1262-C5222 | ethyl acrylate | No | 0.13837 | G02-G01-041823-111500-SP1261-C6065 | tetrahydrofuran | No | 1.4977 | G03-011223-120500-SP1037-C6055 | 1,3,5-trimethylbenzene | Yes | 12.9715
G01-040523-123500-SP1262-C5222 | pentanal | No | 0.13733 | G02-G01-041823-111500-SP1261-C6065 | n-propylbenzene | Yes | 1.4657 | G03-011223-120500-SP1037-C4747 | 1,2,3-trimethylbenzene | Yes | 12.6904
G01-030723-112700-SP1262-C13992 | n-butyl benzene | No | 0.13447 | G02-G01-041823-111500-SP1261-C6065 | 2-butanone | No | 1.4584 | G03-040523-152900-SP1037-C5191 | 1,2,3-trimethylbenzene | Yes | 12.6362
G01-040523-123500-SP1262-C5222 | 2-methylfuran | No | 0.12898 | G02-020723-141600-SP1261-C5219 | ethylbenzene | Yes | 1.4057 | G03-112922-120000-SP1037-C5195 | 3-methylheptane | Yes | 12.5664
G01-030723-112700-SP1262-C13992 | 4-methyl-2-pentanone | No | 0.12528 | G02-040523-144100-SP1261-C4916 | vinyl acetate | No | 1.3306 | G03-011223-120500-SP1037-C4747 | 1,3,5-trimethylbenzene | Yes | 12.4678
G01-030723-112700-SP1262-C13992 | 2,5-dimethylfuran | No | 0.12466 | G02-012623-134500-SP1261-C6085 | benzene | Yes | 1.2431 | G03-041823-114500-SP1037-C6077 | propanal | No | 12.2963
G01-030723-112700-SP1262-C13992 | 2-ethylfuran | No | 0.12343 | G02-020723-141600-SP1261-C5220 | 4-methyl-2-pentanone | No | 1.227 | G03-030723-134700-SP1037-C14094 | acetaldehyde | No | 12.2315
G01-030723-112700-SP1262-C13992 | methacrolein | No | 0.12284 | G02-020723-141600-SP1261-C5220 | 3-methylheptane | Yes | 1.1888 | G03-011223-120500-SP1037-C4747 | acrylonitrile | No | 12.2041
G01-030723-112700-SP1262-C13992 | trans-1,3-dichloropropene | No | 0.12095 | G02-020723-141600-SP1261-C5220 | 3-methylfuran | No | 1.132 | G03-011223-120500-SP1037-C6055 | 1-hexene | Yes | 12.0269
G01-040523-123500-SP1262-C5222 | butyl acrylate | No | 0.12062 | G02-020723-141600-SP1261-C5220 | 1-butene | Yes | 1.1128 | G03-022323-134000-SP1037-C6081 | acetaldehyde | No | 11.8378
G01-030723-112700-SP1262-C13992 | sec-butyl benzene | Yes | 0.11679 | G02-020723-141600-SP1261-C5220 | 2-methylheptane | Yes | 1.016 | G03-112922-120000-SP1037-C5388 | toluene | Yes | 11.6406
G01-030723-112700-SP1262-C13992 | tert-butyl benzene | No | 0.11392 | G02-012623-134500-SP1261-C6085 | 1,4-dioxane | No | 0.92574 | G03-030723-134700-SP1037-C14094 | 1,3-diethylbenzene | No | 11.6047
G01-030723-112700-SP1262-C13992 | 3-methylfuran | No | 0.10434 | G02-020723-141600-SP1261-C5219 | 2,3,4-trimethylpentane | Yes | 0.89994 | G03-020723-111100-SP1037-C4918 | o-ethyltoluene | Yes | 11.5715
G01-040523-123500-SP1262-C6074 | n-butyl benzene | No | 0.099259 | G02-020723-141600-SP1261-C5220 | 2-butanone | No | 0.83598 | G03-112922-120000-SP1037-C5195 | 2-methylheptane | Yes | 11.4925
G01-030723-112700-SP1262-C13992 | cumene | No | 0.093938 | G02-G01-041823-111500-SP1261-C5879 | vinyl acetate | No | 0.79126 | G03-020723-111100-SP1037-C4918 | benzene | Yes | 11.3276
G01-040523-123500-SP1262-C6074 | 4-methyl-2-pentanone | No | 0.092475 | G02-020723-141600-SP1261-C5220 | vinyl acetate | No | 0.74867 | G03-112922-120000-SP1037-C5195 | 1,2,4-trimethylbenzene | Yes | 10.9552
G01-040523-123500-SP1262-C6074 | 2,5-dimethylfuran | No | 0.092019 | G02-G01-041823-111500-SP1261-C6065 | vinyl acetate | No | 0.74563 | G03-030723-134700-SP1037-C14094 | 1-hexene | Yes | 10.611
G01-040523-123500-SP1262-C6074 | methacrolein | No | 0.090673 | G02-G01-041823-111500-SP1261-C6065 | trans-1,2-dichloroethene | No | 0.72889 | G03-041823-114500-SP1037-C6077 | 1,3-diethylbenzene | No | 10.5936
G01-040523-123500-SP1262-C6074 | trans-1,3-dichloropropene | No | 0.089283 | G02-G01-041823-111500-SP1261-C5879 | trans-1,2-dichloroethene | No | 0.69873 | G03-112922-120000-SP1037-C5388 | mp-xylene | Yes | 10.3707
G01-040523-123500-SP1262-C6074 | sec-butyl benzene | Yes | 0.086207 | G02-020723-141600-SP1261-C5219 | 2-butanone | No | 0.68026 | G03-112922-120000-SP1037-C5195 | acrylonitrile | No | 10.3612
G01-040523-123500-SP1262-C5222 | n-butyl benzene | No | 0.085454 | G02-040523-144100-SP1261-C4916 | propanal | No | 0.62623 | G03-112922-120000-SP1037-C5195 | 1,2-diethylbenzene | No | 10.3486
G01-040523-123500-SP1262-C6074 | tert-butyl benzene | No | 0.084094 | G02-020723-141600-SP1261-C5220 | 1,4-dioxane | No | 0.61813 | G03-011223-120500-SP1037-C4747 | 2,3,4-trimethylpentane | Yes | 10.0055
G01-040523-123500-SP1262-C5222 | 4-methyl-2-pentanone | No | 0.079614 | G02-012623-134500-SP1261-C6085 | 2,3,4-trimethylpentane | Yes | 0.60403 | G03-011223-120500-SP1037-C6055 | propanal | No | 9.949
G01-040523-123500-SP1262-C5222 | 2,5-dimethylfuran | No | 0.079221 | G02-020723-141600-SP1261-C5220 | diisopropyl ether | No | 0.60366 | G03-011223-120500-SP1037-C4747 | propanal | No | 9.7482
G01-040523-123500-SP1262-C5222 | 2-ethylfuran | No | 0.07844 | G02-020723-141600-SP1261-C5220 | acetone | No | 0.59747 | G03-040523-152900-SP1037-C5191 | crotonaldehyde | No | 9.5404
G01-040523-123500-SP1262-C5222 | methacrolein | No | 0.078063 | G02-012623-134500-SP1261-C6085 | vinyl acetate | No | 0.58707 | G03-040523-152900-SP1037-C6087 | crotonaldehyde | No | 9.1507
G01-040523-123500-SP1262-C6074 | 3-methylfuran | No | 0.077019 | G02-020723-141600-SP1261-C5219 | 1,4-dioxane | No | 0.56405 | G03-112922-120000-SP1037-C5195 | 1-ethyl-4-methyl benzene | No | 9.0483
G01-040523-123500-SP1262-C5222 | trans-1,3-dichloropropene | No | 0.076866 | G02-040523-144100-SP1261-C4916 | ethyl acetate | No | 0.53621 | G03-030723-134700-SP1037-C14094 | 1,2-diethylbenzene | No | 9.0334
G01-030723-112700-SP1262-C13992 | dodecane | No | 0.075856 | G02-020723-141600-SP1261-C5219 | acetone | No | 0.51755 | G03-011223-120500-SP1037-C4747 | butanal | No | 8.9001
G01-040523-123500-SP1262-C5222 | sec-butyl benzene | Yes | 0.074218 | G02-040523-144100-SP1261-C4916 | methanol | No | 0.51172 | G03-022323-134000-SP1037-C6073 | o-xylene | Yes | 8.803
G01-030723-112700-SP1262-C13992 | cis-1,3-dichloropropene | No | 0.073567 | G02-012623-134500-SP1261-C6085 | acetone | No | 0.49701 | G03-022323-134000-SP1037-C6073 | 1,2,3-trimethylbenzene | Yes | 8.7776
G01-040523-123500-SP1262-C5222 | tert-butyl benzene | No | 0.072398 | G02-040523-144100-SP1261-C4916 | butanal | No | 0.47683 | G03-011223-120500-SP1037-C6055 | crotonaldehyde | No | 8.6756
G01-030723-112700-SP1262-C13992 | 2-hexanone | No | 0.071827 | G02-020723-141600-SP1261-C5219 | vinyl acetate | No | 0.46826 | G03-022323-134000-SP1037-C6073 | 1-hexene | Yes | 8.6052
G01-030723-112700-SP1262-C13992 | furan | No | 0.068565 | G02-020723-141600-SP1261-C5219 | 3-methylheptane | Yes | 0.46647 | G03-022323-134000-SP1037-C6073 | propanal | No | 8.5564
G01-040523-123500-SP1262-C5222 | isoprene | Yes | 0.068128 | G02-020723-141600-SP1261-C5219 | 2-methylheptane | Yes | 0.45879 | G03-020723-111100-SP1037-C4914 | 1,2-dichloroethane | No | 8.5392
G01-040523-123500-SP1262-C6074 | chloromethane | No | 0.068123 | G02-012623-134500-SP1261-C6085 | 3-methylheptane | Yes | 0.41984 | G03-041823-114500-SP1037-C6077 | crotonaldehyde | No | 8.4984
G01-040523-123500-SP1262-C5222 | 3-methylfuran | No | 0.066307 | G02-012623-134500-SP1261-C6085 | 2-methylheptane | Yes | 0.36228 | G03-020723-111100-SP1037-C4918 | ethanol | Yes | 8.4146
G01-040523-123500-SP1262-C5222 | cumene | No | 0.059698 | G02-040523-144100-SP1261-C4916 | 1,2-dichloroethane | No | 0.33096 | G03-011223-120500-SP1037-C6055 | 1,2,4-trimethylbenzene | Yes | 8.3607
G01-030723-112700-SP1262-C13992 | chloromethane | No | 0.05547 | G02-040523-144100-SP1261-C4916 | methyl tert-butyl ether | No | 0.3108 | G03-040523-152900-SP1037-C5191 | 1-hexene | Yes | 8.2484
G01-030723-112700-SP1262-C13992 | carbon disulfide | No | 0.05438 | G02-G01-041823-111500-SP1261-C5879 | methanol | No | 0.26808 | G03-022323-134000-SP1037-C6081 | ethanol | Yes | 8.2204
G01-040523-123500-SP1262-C6074 | cis-1,3-dichloropropene | No | 0.054305 | G02-G01-041823-111500-SP1261-C6065 | 1,2-dichloroethane | No | 0.25928 | G03-112922-120000-SP1037-C5195 | 1,3-diethylbenzene | No | 7.9974
G01-040523-123500-SP1262-C6074 | 2-hexanone | No | 0.05302 | G02-G01-041823-111500-SP1261-C6065 | methanol | No | 0.25878 | G03-020723-111100-SP1037-C4918 | ethylbenzene | Yes | 7.9344
G01-040523-123500-SP1262-C6074 | furan | No | 0.050613 | G02-G01-041823-111500-SP1261-C5879 | butanal | No | 0.2498 | G03-112922-120000-SP1037-C5388 | 1-pentene | Yes | 7.8693
G01-040523-123500-SP1262-C5222 | dodecane | No | 0.048207 | G02-040523-144100-SP1261-C4916 | 1,3,5-trimethylbenzene | Yes | 0.23363 | G03-112922-120000-SP1037-C5195 | 2,3,4-trimethylpentane | Yes | 7.6372
G01-040523-123500-SP1262-C5222 | cis-1,3-dichloropropene | No | 0.046752 | G02-G01-041823-111500-SP1261-C5879 | 1,2-dichloroethane | No | 0.22028 | G03-041823-114500-SP1037-C6077 | 1,2-diethylbenzene | No | 7.5475
G01-040523-123500-SP1262-C6074 | n-propylbenzene | Yes | 0.046705 | G02-040523-144100-SP1261-C4916 | acrolein | No | 0.2148 | G03-011223-120500-SP1037-C4747 | 3-methylheptane | Yes | 7.5357
G01-040523-123500-SP1262-C5222 | 2-hexanone | No | 0.045646 | G02-040523-144100-SP1261-C4916 | a-pinene | No | 0.19459 | G03-011223-120500-SP1037-C6055 | 1,2-diethylbenzene | No | 7.5002
G01-040523-123500-SP1262-C5222 | diisopropyl ether | No | 0.043591 | G02-020723-141600-SP1261-C5220 | propanal | No | 0.19173 | G03-011223-120500-SP1037-C6055 | 1-ethyl-4-methyl benzene | No | 7.4797
G01-040523-123500-SP1262-C5222 | furan | No | 0.043574 | G02-G01-041823-111500-SP1261-C6065 | methyl tert-butyl ether | No | 0.19116 | G03-011223-120500-SP1037-C6055 | butanal | No | 7.2551
G01-040523-123500-SP1262-C6074 | chloroethane | No | 0.042399 | G02-G01-041823-111500-SP1261-C5879 | methyl tert-butyl ether | No | 0.18042 | G03-011223-120500-SP1037-C6055 | 1,3-diethylbenzene | No | 6.9965
G01-040523-123500-SP1262-C6074 | carbon disulfide | No | 0.040142 | G02-040523-144100-SP1261-C4916 | heptanal | No | 0.17966 | G03-112922-120000-SP1037-C5388 | propanal | No | 6.9643
G01-030723-112700-SP1262-C13992 | ethyl tert-butyl ether | No | 0.037695 | G02-020723-141600-SP1261-C5219 | propanal | No | 0.16988 | G03-011223-120500-SP1037-C4747 | 1,3-butadiene | No | 6.9566
G01-040523-123500-SP1262-C5222 | carbon disulfide | No | 0.034559 | G02-020723-141600-SP1261-C5220 | methanol | No | 0.15667 | G03-011223-120500-SP1037-C4747 | 1-ethyl-4-methyl benzene | No | 6.9137
G01-030723-112700-SP1262-C13992 | tert amyl-methyl ether | No | 0.030594 | G02-040523-144100-SP1261-C4916 | o-cymene | No | 0.1544 | G03-030723-134700-SP1037-C14094 | 1,2,3-trimethylbenzene | Yes | 6.8784
G01-040523-123500-SP1262-C5222 | chloromethane | No | 0.030572 | G02-040523-144100-SP1261-C4916 | methyl vinyl ketone | No | 0.14665 | G03-022323-134000-SP1037-C6073 | 1,2-diethylbenzene | No | 6.8619
G01-040523-123500-SP1262-C6074 | ethyl tert-butyl ether | No | 0.027825 | G02-020723-141600-SP1261-C5220 | butanal | No | 0.14598 | G03-041823-114500-SP1037-C6077 | benzene | Yes | 6.8415
G01-040523-123500-SP1262-C5222 | ethyl tert-butyl ether | No | 0.023956 | G02-040523-144100-SP1261-C4916 | b-pinene | No | 0.14404 | G03-112922-120000-SP1037-C5195 | acetone | No | 6.8219
G01-030723-112700-SP1262-C13992 | acrylonitrile | No | 0.023817 | G02-G01-041823-111500-SP1261-C5879 | 1,2,3-trimethylbenzene | Yes | 0.14015 | G03-011223-120500-SP1037-C4747 | 1,2,4-trimethylbenzene | Yes | 6.759
G01-040523-123500-SP1262-C6074 | tert amyl-methyl ether | No | 0.022583 | G02-020723-141600-SP1261-C5219 | methanol | No | 0.13882 | G03-040523-152900-SP1037-C6087 | 1,3-butadiene | No | 6.6437
G01-030723-112700-SP1262-C13992 | isopropyl alcohol | No | 0.021181 | G02-012623-134500-SP1261-C6085 | methyl tert-butyl ether | No | 0.13713 | G03-011223-120500-SP1037-C4747 | 1,2-diethylbenzene | No | 6.6014
G01-040523-123500-SP1262-C6074 | methylene chloride | No | 0.021045 | G02-G01-041823-111500-SP1261-C6065 | 1,2,3-trimethylbenzene | Yes | 0.13529 | G03-022323-134000-SP1037-C6073 | 1,3-diethylbenzene | No | 6.365
G01-040523-123500-SP1262-C5222 | tert amyl-methyl ether | No | 0.019443 | G02-020723-141600-SP1261-C5220 | isopropyl alcohol | No | 0.13479 | G03-020723-111100-SP1037-C4918 | 2-butanone | No | 6.0615
G01-040523-123500-SP1262-C6074 | acrylonitrile | No | 0.017581 | G02-040523-144100-SP1261-C4916 | hexanal | No | 0.13378 | G03-112922-120000-SP1037-C5195 | methanol | No | 5.9932
G01-040523-123500-SP1262-C5222 | acrylonitrile | No | 0.015136 | G02-020723-141600-SP1261-C5219 | butanal | No | 0.12935 | G03-040523-152900-SP1037-C6087 | 1-hexene | Yes | 5.8796
G01-030723-112700-SP1262-C13992 | trans-1,2-dichloroethene | No | 0.014086 | G02-040523-144100-SP1261-C4916 | naphthalene | Yes | 0.12578 | G03-040523-152900-SP1037-C6087 | o-xylene | Yes | 5.7977
G01-030723-112700-SP1262-C13992 | 1,1-dichloroethene | No | 0.012365 | G02-G01-041823-111500-SP1261-C5879 | 1,3,5-trimethylbenzene | Yes | 0.12239 | G03-040523-152900-SP1037-C5191 | o-xylene | Yes | 5.6758
G01-040523-123500-SP1262-C6074 | chloroform | No | 0.010416 | G02-G01-041823-111500-SP1261-C6065 | 1,3,5-trimethylbenzene | Yes | 0.11815 | G03-011223-120500-SP1037-C4747 | 1,3-diethylbenzene | No | 5.6478
G01-040523-123500-SP1262-C6074 | trans-1,2-dichloroethene | No | 0.010398 | G02-G01-041823-111500-SP1261-C5879 | acrolein | No | 0.11253 | G03-030723-134700-SP1037-C14094 | crotonaldehyde | No | 5.5403
G01-030723-112700-SP1262-C13992 | tert-butanol | No | 0.009955 | G02-G01-041823-111500-SP1261-C5879 | methyl methacrylate | No | 0.11143 | G03-011223-120500-SP1037-C6055 | benzene | Yes | 5.5272
G01-040523-123500-SP1262-C6074 | 1,1-dichloroethene | No | 0.0091276 | G02-040523-144100-SP1261-C4916 | ethyl acrylate | No | 0.11108 | G03-040523-152900-SP1037-C5191 | 1,3-butadiene | No | 5.5038
G01-040523-123500-SP1262-C5222 | trans-1,2-dichloroethene | No | 0.0089517 | G02-040523-144100-SP1261-C4916 | pentanal | No | 0.11025 | G03-041823-114500-SP1037-C6077 | acrylonitrile | No | 5.4408
G01-030723-112700-SP1262-C13992 | trichloroethene | No | 0.0083115 | G02-G01-041823-111500-SP1261-C6065 | acrolein | No | 0.10863 | G03-011223-120500-SP1037-C4747 | 2-methylheptane | Yes | 5.4076
G01-040523-123500-SP1262-C5222 | 1,1-dichloroethene | No | 0.0078582 | G02-G01-041823-111500-SP1261-C6065 | methyl methacrylate | No | 0.10757 | G03-040523-152900-SP1037-C6087 | pentanal | No | 5.3273
G01-030723-112700-SP1262-C13992 | ethyl acetate | No | 0.006547 | G02-040523-144100-SP1261-C4916 | 2-methylfuran | No | 0.10355 | G03-040523-152900-SP1037-C5191 | o-ethyltoluene | Yes | 5.2295
G01-030723-112700-SP1262-C13992 | 1,1,1-trichloroethane | No | 0.0063552 | G02-G01-041823-111500-SP1261-C5879 | a-pinene | No | 0.10194 | G03-011223-120500-SP1037-C4747 | diisopropyl ether | No | 5.1551
G01-040523-123500-SP1262-C5222 | tert-butanol | No | 0.0063264 | G02-G01-041823-111500-SP1261-C6065 | a-pinene | No | 0.098408 | G03-112922-120000-SP1037-C5195 | 2-ethylfuran | No | 5.1361
G01-030723-112700-SP1262-C13992 | 1,4-dichlorobenzene | No | 0.0061649 | G02-020723-141600-SP1261-C5220 | 1,2-dichloroethane | No | 0.098003 | G03-022323-134000-SP1037-C6073 | m-ethyltoluene | Yes | 5.1338
G01-040523-123500-SP1262-C6074 | trichloroethene | No | 0.0061352 | G02-020723-141600-SP1261-C5219 | methyl tert-butyl ether | No | 0.097984 | G03-011223-120500-SP1037-C6055 | 1,3-butadiene | No | 5.1215
G01-030723-112700-SP1262-C13992 | 1,2-dichlorobenzene | No | 0.0053166 | G02-040523-144100-SP1261-C4916 | butyl acrylate | No | 0.09684 | G03-022323-134000-SP1037-C6073 | 1-ethyl-4-methyl benzene | No | 5.0722
G01-040523-123500-SP1262-C5222 | trichloroethene | No | 0.005282 | G02-G01-041823-111500-SP1261-C5879 | 1,2,4-trimethylbenzene | Yes | 0.094591 | G03-112922-120000-SP1037-C5388 | methanol | No | 5.0466
G01-040523-123500-SP1262-C6074 | 1,4-dichlorobenzene | No | 0.0045507 | G02-G01-041823-111500-SP1261-C5879 | heptanal | No | 0.094118 | G03-030723-134700-SP1037-C14094 | o-xylene | Yes | 4.9715
G01-040523-123500-SP1262-C6074 | 1,1,1-trichloroethane | No | 0.0041974 | G02-012623-134500-SP1261-C6085 | propanal | No | 0.092937 | G03-040523-152900-SP1037-C6087 | o-ethyltoluene | Yes | 4.6971
G01-040523-123500-SP1262-C6074 | 1,2-dichlorobenzene | No | 0.0039245 | G02-020723-141600-SP1261-C5220 | methyl tert-butyl ether | No | 0.092582 | G03-022323-134000-SP1037-C6081 | trans-2-butene | Yes | 4.6766
G01-040523-123500-SP1262-C5222 | 1,4-dichlorobenzene | No | 0.0039178 | G02-G01-041823-111500-SP1261-C6065 | 1,2,4-trimethylbenzene | Yes | 0.09131 | G03-011223-120500-SP1037-C6055 | acrylonitrile | No | 4.5812
G01-030723-112700-SP1262-C13992 | chlorobenzene | No | 0.0035484 | G02-G01-041823-111500-SP1261-C6065 | heptanal | No | 0.090853 | G03-020723-111100-SP1037-C4918 | 2,3,4-trimethylpentane | Yes | 4.4395
G01-040523-123500-SP1262-C5222 | 1,2-dichlorobenzene | No | 0.0033787 | G02-G01-041823-111500-SP1261-C5879 | o-cymene | No | 0.080885 | G03-040523-152900-SP1037-C6087 | 2-butanone | No | 4.2755
G01-040523-123500-SP1262-C5222 | 1,1,1-trichloroethane | No | 0.0032948 | G02-G01-041823-111500-SP1261-C6065 | o-cymene | No | 0.078079 | G03-041823-114500-SP1037-C6077 | 1,3-butadiene | No | 4.205
G01-030723-112700-SP1262-C13992 | 1,2-dibromoethane | No | 0.0029213 | G02-012623-134500-SP1261-C6085 | methanol | No | 0.075943 | G03-112922-120000-SP1037-C5195 | 2-methylfuran | No | 3.9681
G01-040523-123500-SP1262-C6074 | chlorobenzene | No | 0.0026193 | G02-G01-041823-111500-SP1261-C5879 | b-pinene | No | 0.07546 | G03-041823-114500-SP1037-C6077 | o-xylene | Yes | 3.8585
G01-030723-112700-SP1262-C13992 | 1,2-dichloropropane | No | 0.0025671 | G02-G01-041823-111500-SP1261-C6065 | b-pinene | No | 0.072843 | G03-011223-120500-SP1037-C6055 | 2,3,4-trimethylpentane | Yes | 3.789
G01-040523-123500-SP1262-C5222 | chlorobenzene | No | 0.0022551 | G02-G01-041823-111500-SP1261-C6065 | o-ethyltoluene | Yes | 0.072544 | G03-011223-120500-SP1037-C4747 | 2-methylfuran | No | 3.7568
G01-040523-123500-SP1262-C6074 | 1,2-dibromoethane | No | 0.0021564 | G02-020723-141600-SP1261-C5220 | 1,3,5-trimethylbenzene | Yes | 0.071527 | G03-022323-134000-SP1037-C6073 | o-ethyltoluene | Yes | 3.5813
G01-040523-123500-SP1262-C6074 | 1,2-dichloropropane | No | 0.001895 | G02-012623-134500-SP1261-C6085 | butanal | No | 0.070765 | G03-022323-134000-SP1037-C6073 | 1,3,5-trimethylbenzene | Yes | 3.5402
G01-040523-123500-SP1262-C5222 | 1,2-dibromoethane | No | 0.0018565 | G02-G01-041823-111500-SP1261-C5879 | hexanal | No | 0.070083 | G03-011223-120500-SP1037-C6055 | 3-methylheptane | Yes | 3.5216
G01-040523-123500-SP1262-C5222 | 1,2-dichloropropane | No | 0.0016314 | G02-G01-041823-111500-SP1261-C6065 | 1,2-dichloropropane | No | 0.069212 | G03-020723-111100-SP1037-C4918 | acetone | No | 3.4719
G01-030723-112700-SP1262-C13992 | chloroethane | No | 0.0010754 | G02-040523-144100-SP1261-C4916 | n-butyl benzene | No | 0.068605 | G03-030723-134700-SP1037-C14094 | o-ethyltoluene | Yes | 3.4593
G01-040523-123500-SP1262-C5222 | chloroethane | No | 0.00068341 | G02-G01-041823-111500-SP1261-C6065 | hexanal | No | 0.067652 | G03-030723-134700-SP1037-C14094 | 1,3-butadiene | No | 3.4004
G01-030723-112700-SP1262-C13992 | 1,1,2-trichloroethane | No | 0.00048785 | G02-G01-041823-111500-SP1261-C5879 | naphthalene | Yes | 0.065894 | G03-112922-120000-SP1037-C5195 | a-pinene | No | 3.3673
G01-030723-112700-SP1262-C13992 | 1,1-dichloroethane | No | 0.00043603 | G02-020723-141600-SP1261-C5220 | acrolein | No | 0.065763 | G03-112922-120000-SP1037-C5195 | diisopropyl ether | No | 3.2645
G01-040523-123500-SP1262-C6074 | 1,1,2-trichloroethane | No | 0.00036011 | G02-020723-141600-SP1261-C5220 | methyl methacrylate | No | 0.065122 | G03-112922-120000-SP1037-C5388 | methyl methacrylate | No | 3.259
G01-040523-123500-SP1262-C6074 | 1,1-dichloroethane | No | 0.00032186 | G02-040523-144100-SP1261-C4916 | 4-methyl-2-pentanone | No | 0.063916 | G03-112922-120000-SP1037-C5195 | heptanal | No | 3.2475
G01-040523-123500-SP1262-C5222 | 1,1,2-trichloroethane | No | 0.00031003 | G02-G01-041823-111500-SP1261-C6065 | naphthalene | Yes | 0.063609 | G03-022323-134000-SP1037-C6073 | methanol | No | 3.2304
G01-030723-112700-SP1262-C13992 | chloroform | No | 0.00028675 | G02-040523-144100-SP1261-C4916 | 2,5-dimethylfuran | No | 0.063601 | G03-011223-120500-SP1037-C4747 | a-pinene | No | 3.0485
G01-040523-123500-SP1262-C5222 | 1,1-dichloroethane | No | 0.0002771 | G02-020723-141600-SP1261-C5219 | 1,3,5-trimethylbenzene | Yes | 0.063377 | G03-112922-120000-SP1037-C5388 | o-xylene | Yes | 2.97
G01-030723-112700-SP1262-C13992 | tetrachloroethene | No | 0.00024787 | G02-040523-144100-SP1261-C4916 | 2-ethylfuran | No | 0.062974 | G03-022323-134000-SP1037-C6073 | butanal | No | 2.9583
G01-030723-112700-SP1262-C13992 | methylene chloride | No | 0.00018574 | G02-040523-144100-SP1261-C4916 | methacrolein | No | 0.062671 | G03-022323-134000-SP1037-C6081 | trans-2-pentene | Yes | 2.6981
G01-040523-123500-SP1262-C6074 | tetrachloroethene | No | 0.00018297 | G02-040523-144100-SP1261-C4916 | trans-1,3-dichloropropene | No | 0.06171 | G03-112922-120000-SP1037-C5195 | 1,3-butadiene | No | 2.6868
G01-040523-123500-SP1262-C5222 | chloroform | No | 0.00018223 | G02-040523-144100-SP1261-C4916 | sec-butyl benzene | Yes | 0.059584 | G03-030723-134700-SP1037-C14094 | 2-butanone | No | 2.6428
G01-040523-123500-SP1262-C5222 | tetrachloroethene | No | 0.00015752 | G02-020723-141600-SP1261-C5220 | a-pinene | No | 0.059577 | G03-112922-120000-SP1037-C5388 | methacrolein | No | 2.6138
G01-040523-123500-SP1262-C5222 | methylene chloride | No | 0.00011804 | G02-020723-141600-SP1261-C5219 | acrolein | No | 0.058269 | G03-020723-111100-SP1037-C4918 | 3-methylheptane | Yes | 2.6072
G01-030723-112700-SP1262-C13992 | bromomethane | No | 9.1387e-05 | G02-G01-041823-111500-SP1261-C5879 | ethyl acrylate | No | 0.058195 | G03-030723-134700-SP1037-C14094 | benzene | Yes | 2.5923
G01-040523-123500-SP1262-C6074 | bromomethane | No | 6.7459e-05 | G02-040523-144100-SP1261-C4916 | tert-butyl benzene | No | 0.058123 | G03-011223-120500-SP1037-C6055 | acetone | No | 2.5573
G01-040523-123500-SP1262-C5222 | bromomethane | No | 5.8077e-05 | G02-G01-041823-111500-SP1261-C5879 | pentanal | No | 0.05776 | G03-040523-152900-SP1037-C6087 | acetone | No | 2.5556
|  |  |  | G02-020723-141600-SP1261-C5219 | methyl methacrylate | No | 0.057702 | G03-020723-111100-SP1037-C4918 | 2-methylheptane | Yes | 2.539
|  |  |  | G02-012623-134500-SP1261-C6085 | 1,2-dichloroethane | No | 0.056364 | G03-022323-134000-SP1037-C6073 | ethylbenzene | Yes | 2.4872
|  |  |  | G02-G01-041823-111500-SP1261-C6065 | ethyl acrylate | No | 0.056176 | G03-112922-120000-SP1037-C5388 | 1-hexene | Yes | 2.4439
|  |  |  | G02-G01-041823-111500-SP1261-C6065 | pentanal | No | 0.055756 | G03-022323-134000-SP1037-C6073 | benzene | Yes | 2.3874
|  |  |  | G02-020723-141600-SP1261-C5220 | 1,2,4-trimethylbenzene | Yes | 0.055279 | G03-011223-120500-SP1037-C4747 | 2-butanone | No | 2.3829
|  |  |  | G02-020723-141600-SP1261-C5220 | heptanal | No | 0.055003 | G03-011223-120500-SP1037-C4747 | acetone | No | 2.3631
|  |  |  | G02-040523-144100-SP1261-C4916 | 3-methylfuran | No | 0.053233 | G03-011223-120500-SP1037-C6055 | a-pinene | No | 2.3579
|  |  |  | G02-020723-141600-SP1261-C5219 | a-pinene | No | 0.052788 | G03-011223-120500-SP1037-C6055 | 2-methylheptane | Yes | 2.3454
|  |  |  | G02-G01-041823-111500-SP1261-C6065 | 2-methylfuran | No | 0.052367 | G03-112922-120000-SP1037-C5195 | pentanal | No | 2.323
|  |  |  | G02-020723-141600-SP1261-C5219 | 1,2-dichloroethane | No | 0.051513 | G03-112922-120000-SP1037-C5195 | butyl acrylate | No | 2.3141
|  |  |  | G02-G01-041823-111500-SP1261-C5879 | butyl acrylate | No | 0.050732 | G03-020723-111100-SP1037-C4918 | 1,4-dioxane | No | 2.3066
|  |  |  | G02-G01-041823-111500-SP1261-C5879 | 1-ethyl-4-methyl benzene | No | 0.049556 | G03-011223-120500-SP1037-C4747 | isoprene | Yes | 2.2911
|  |  |  | G02-020723-141600-SP1261-C5219 | 1,2,4-trimethylbenzene | Yes | 0.048981 | G03-011223-120500-SP1037-C4747 | heptanal | No | 2.2649
|  |  |  | G02-G01-041823-111500-SP1261-C6065 | butyl acrylate | No | 0.048973 | G03-112922-120000-SP1037-C5388 | 1,3-diethylbenzene | No | 2.181
|  |  |  | G02-020723-141600-SP1261-C5219 | heptanal | No | 0.048736 | G03-040523-152900-SP1037-C5191 | 2-butanone | No | 2.172
|  |  |  | G02-040523-144100-SP1261-C4916 | cumene | No | 0.047927 | G03-112922-120000-SP1037-C5195 | hexanal | No | 2.0894
|  |  |  | G02-G01-041823-111500-SP1261-C6065 | 1-ethyl-4-methyl benzene | No | 0.047837 | G03-112922-120000-SP1037-C5195 | n-propylbenzene | Yes | 2.0894
|  |  |  | G02-020723-141600-SP1261-C5220 | o-cymene | No | 0.04727 | G03-112922-120000-SP1037-C5388 | 2-butanone | No | 2.0138
|  |  |  | G02-020723-141600-SP1261-C5220 | ethyl acetate | No | 0.046587 | G03-011223-120500-SP1037-C4747 | pentanal | No | 1.9901
|  |  |  | G02-020723-141600-SP1261-C5220 | b-pinene | No | 0.044099 | G03-040523-152900-SP1037-C5191 | benzene | Yes | 1.9879
|  |  |  | G02-020723-141600-SP1261-C5219 | o-cymene | No | 0.041884 | G03-011223-120500-SP1037-C6055 | diisopropyl ether | No | 1.9803
|  |  |  | G02-020723-141600-SP1261-C5220 | hexanal | No | 0.040957 | G03-112922-120000-SP1037-C5195 | cumene | No | 1.9712
|  |  |  | G02-020723-141600-SP1261-C5219 | b-pinene | No | 0.039075 | G03-030723-134700-SP1037-C14094 | ethylbenzene | Yes | 1.9254
|  |  |  | G02-040523-144100-SP1261-C4916 | dodecane | No | 0.038702 | G03-011223-120500-SP1037-C4747 | hexanal | No | 1.9216
|  |  |  | G02-020723-141600-SP1261-C5220 | naphthalene | Yes | 0.038509 | G03-040523-152900-SP1037-C6087 | 1,4-dioxane | No | 1.8859
|  |  |  | G02-040523-144100-SP1261-C4916 | cis-1,3-dichloropropene | No | 0.037534 | G03-040523-152900-SP1037-C6087 | benzene | Yes | 1.8599
|  |  |  | G02-040523-144100-SP1261-C4916 | 2-hexanone | No | 0.036646 | G03-112922-120000-SP1037-C5195 | isopropyl alcohol | No | 1.8272
|  |  |  | G02-020723-141600-SP1261-C5219 | hexanal | No | 0.03629 | G03-112922-120000-SP1037-C5388 | 1,2-diethylbenzene | No | 1.7239
|  |  |  | G02-G01-041823-111500-SP1261-C5879 | n-butyl benzene | No | 0.035941 | G03-040523-152900-SP1037-C5191 | acetone | No | 1.717
|  |  |  | G02-040523-144100-SP1261-C4916 | diisopropyl ether | No | 0.034996 | G03-011223-120500-SP1037-C4747 | furan | No | 1.7169
|  |  |  | G02-040523-144100-SP1261-C4916 | furan | No | 0.034982 | G03-040523-152900-SP1037-C5191 | ethylbenzene | Yes | 1.7054
|  |  |  | G02-G01-041823-111500-SP1261-C6065 | n-butyl benzene | No | 0.034694 | G03-112922-120000-SP1037-C5388 | acetone | No | 1.693
|  |  |  | G02-012623-134500-SP1261-C6085 | 1,3,5-trimethylbenzene | Yes | 0.034672 | G03-011223-120500-SP1037-C6055 | pentanal | No | 1.6792
|  |  |  | G02-020723-141600-SP1261-C5219 | naphthalene | Yes | 0.034121 | G03-022323-134000-SP1037-C6081 | 1,3-diethylbenzene | No | 1.6695
|  |  |  | G02-020723-141600-SP1261-C5220 | ethyl acrylate | No | 0.034009 | G03-022323-134000-SP1037-C6073 | acrylonitrile | No | 1.6564
|  |  |  | G02-020723-141600-SP1261-C5220 | pentanal | No | 0.033755 | G03-022323-134000-SP1037-C6073 | 1,2,4-trimethylbenzene | Yes | 1.5747
|  |  |  | G02-G01-041823-111500-SP1261-C5879 | 4-methyl-2-pentanone | No | 0.033484 | G03-040523-152900-SP1037-C6087 | ethylbenzene | Yes | 1.5718
|  |  |  | G02-G01-041823-111500-SP1261-C5879 | 2,5-dimethylfuran | No | 0.033319 | G03-040523-152900-SP1037-C5191 | 1,4-dioxane | No | 1.566
|  |  |  | G02-G01-041823-111500-SP1261-C5879 | 2-ethylfuran | No | 0.032991 | G03-112922-120000-SP1037-C5388 | 1,2,3-trimethylbenzene | Yes | 1.5366
|  |  |  | G02-020723-141600-SP1261-C5220 | m-ethyltoluene | Yes | 0.03296 | G03-011223-120500-SP1037-C6055 | hexanal | No | 1.5267
|  |  |  | G02-G01-041823-111500-SP1261-C5879 | methacrolein | No | 0.032832 | G03-011223-120500-SP1037-C6055 | 2-butanone | No | 1.5137
|  |  |  | G02-G01-041823-111500-SP1261-C5879 | trans-1,3-dichloropropene | No | 0.032329 | G03-041823-114500-SP1037-C6077 | 1,4-dioxane | No | 1.4904
|  |  |  | G02-G01-041823-111500-SP1261-C6065 | 4-methyl-2-pentanone | No | 0.032323 | G03-041823-114500-SP1037-C6077 | 2-ethylfuran | No | 1.4888
|  |  |  | G02-G01-041823-111500-SP1261-C6065 | 2,5-dimethylfuran | No | 0.032163 | G03-011223-120500-SP1037-C6055 | n-propylbenzene | Yes | 1.4656
|  |  |  | G02-012623-134500-SP1261-C6085 | acrolein | No | 0.031878 | G03-020723-111100-SP1037-C4918 | vinyl acetate | No | 1.4488
|  |  |  | G02-G01-041823-111500-SP1261-C6065 | 2-ethylfuran | No | 0.031846 | G03-112922-120000-SP1037-C5388 | o-ethyltoluene | Yes | 1.4352
|  |  |  | G02-020723-141600-SP1261-C5220 | 2-methylfuran | No | 0.031703 | G03-022323-134000-SP1037-C6081 | 1,2-diethylbenzene | No | 1.423
|  |  |  | G02-012623-134500-SP1261-C6085 | methyl methacrylate | No | 0.031568 | G03-011223-120500-SP1037-C6055 | cumene | No | 1.4151
|  |  |  | G02-G01-041823-111500-SP1261-C5879 | sec-butyl benzene | Yes | 0.031215 | G03-112922-120000-SP1037-C5195 | furan | No | 1.3868
|  |  |  | G02-G01-041823-111500-SP1261-C6065 | trans-1,3-dichloropropene | No | 0.031207 | G03-011223-120500-SP1037-C4747 | cumene | No | 1.3776
|  |  |  | G02-G01-041823-111500-SP1261-C5879 | tert-butyl benzene | No | 0.03045 | G03-011223-120500-SP1037-C6055 | butyl acrylate | No | 1.2883
|  |  |  | G02-020723-141600-SP1261-C5219 | ethyl acrylate | No | 0.030134 | G03-022323-134000-SP1037-C6081 | cis-2-pentene | Yes | 1.2753
|  |  |  | G02-G01-041823-111500-SP1261-C6065 | sec-butyl benzene | Yes | 0.030132 | G03-041823-114500-SP1037-C6077 | ethylbenzene | Yes | 1.269
|  |  |  | G02-020723-141600-SP1261-C5219 | pentanal | No | 0.029909 | G03-041823-114500-SP1037-C6077 | 3-methylheptane | Yes | 1.2583
|  |  |  | G02-020723-141600-SP1261-C5220 | butyl acrylate | No | 0.029648 | G03-011223-120500-SP1037-C6055 | 2-methylfuran | No | 1.2507
|  |  |  | G02-G01-041823-111500-SP1261-C6065 | tert-butyl benzene | No | 0.029393 | G03-011223-120500-SP1037-C4747 | 3-methylfuran | No | 1.2492
|  |  |  | G02-020723-141600-SP1261-C5219 | m-ethyltoluene | Yes | 0.029204 | G03-022323-134000-SP1037-C6073 | heptanal | No | 1.2448
|  |  |  | G02-G01-041823-111500-SP1261-C5879 | 2-butanone | No | 0.029139 | G03-022323-134000-SP1037-C6073 | 2-butanone | No | 1.2337
|  |  |  | G02-020723-141600-SP1261-C5220 | 1-ethyl-4-methyl benzene | No | 0.028961 | G03-022323-134000-SP1037-C6081 | cis-2-butene | Yes | 1.2089
|  |  |  | G02-012623-134500-SP1261-C6085 | a-pinene | No | 0.028879 | G03-112922-120000-SP1037-C5388 | crotonaldehyde | No | 1.205
|  |  |  | G02-020723-141600-SP1261-C5219 | 2-methylfuran | No | 0.028091 | G03-112922-120000-SP1037-C5195 | 3-methylfuran | No | 1.1643
|  |  |  | G02-G01-041823-111500-SP1261-C5879 | 3-methylfuran | No | 0.027888 | G03-112922-120000-SP1037-C5388 | ethylbenzene | Yes | 1.149
|  |  |  | G02-040523-144100-SP1261-C4916 | carbon disulfide | No | 0.027745 | G03-011223-120500-SP1037-C4747 | n-propylbenzene | Yes | 1.1433
|  |  |  | G02-G01-041823-111500-SP1261-C6065 | 3-methylfuran | No | 0.02692 | G03-030723-134700-SP1037-C14094 | acetone | No | 1.127
|  |  |  | G02-012623-134500-SP1261-C6085 | 1,2,4-trimethylbenzene | Yes | 0.026796 | G03-040523-152900-SP1037-C6087 | vinyl acetate | No | 1.1253
|  |  |  | G02-012623-134500-SP1261-C6085 | heptanal | No | 0.026662 | G03-022323-134000-SP1037-C6073 | hexanal | No | 1.1193
|  |  |  | G02-040523-144100-SP1261-C4916 | chloromethane | No | 0.026297 | G03-022323-134000-SP1037-C6081 | propylene | No | 1.094
|  |  |  | G02-020723-141600-SP1261-C5219 | butyl acrylate | No | 0.02627 | G03-022323-134000-SP1037-C6073 | n-propylbenzene | Yes | 1.0655
|  |  |  | G02-020723-141600-SP1261-C5219 | 1-ethyl-4-methyl benzene | No | 0.025661 | G03-041823-114500-SP1037-C6077 | 2,3,4-trimethylpentane | Yes | 1.0566
|  |  |  | G02-G01-041823-111500-SP1261-C5879 | cumene | No | 0.025108 | G03-022323-134000-SP1037-C6073 | dodecane | No | 1.0469
|  |  |  | G02-G01-041823-111500-SP1261-C6065 | cumene | No | 0.024237 | G03-022323-134000-SP1037-C6081 | toluene | Yes | 0.99789
|  |  |  | G02-012623-134500-SP1261-C6085 | o-cymene | No | 0.022914 | G03-020723-111100-SP1037-C4914 | acetaldehyde | No | 0.97277
|  |  |  | G02-012623-134500-SP1261-C6085 | b-pinene | No | 0.021377 | G03-022323-134000-SP1037-C6073 | 1,3-butadiene | No | 0.9637
|  |  |  | G02-012623-134500-SP1261-C6085 | o-ethyltoluene | Yes | 0.021289 | G03-022323-134000-SP1037-C6081 | 1-butene | Yes | 0.95647
|  |  |  | G02-020723-141600-SP1261-C5220 | n-butyl benzene | No | 0.021004 | G03-040523-152900-SP1037-C5191 | vinyl acetate | No | 0.94427
|  |  |  | G02-G01-041823-111500-SP1261-C5879 | tetrahydrofuran | No | 0.020512 | G03-022323-134000-SP1037-C6081 | propanal | No | 0.94144
|  |  |  | G02-G01-041823-111500-SP1261-C5879 | dodecane | No | 0.020275 | G03-022323-134000-SP1037-C6073 | 3-methylheptane | Yes | 0.93697
|  |  |  | G02-012623-134500-SP1261-C6085 | hexanal | No | 0.019854 | G03-112922-120000-SP1037-C5388 | 1,3,5-trimethylbenzene | Yes | 0.93453
|  |  |  | G02-G01-041823-111500-SP1261-C5879 | cis-1,3-dichloropropene | No | 0.019663 | G03-022323-134000-SP1037-C6073 | pentanal | No | 0.9273
|  |  |  | G02-G01-041823-111500-SP1261-C6065 | dodecane | No | 0.019572 | G03-041823-114500-SP1037-C6077 | 2-methylheptane | Yes | 0.91966
|  |  |  | G02-020723-141600-SP1261-C5220 | 2,5-dimethylfuran | No | 0.019472 | G03-022323-134000-SP1037-C6073 | acetone | No | 0.91446
|  |  |  | G02-020723-141600-SP1261-C5220 | 2-ethylfuran | No | 0.01928 | G03-112922-120000-SP1037-C5388 | benzene | Yes | 0.901
|  |  |  | G02-040523-144100-SP1261-C4916 | ethyl tert-butyl ether | No | 0.019232 | G03-022323-134000-SP1037-C6081 | 1,2,3-trimethylbenzene | Yes | 0.88789
|  |  |  | G02-G01-041823-111500-SP1261-C5879 | 2-hexanone | No | 0.019198 | G03-112922-120000-SP1037-C5388 | acrylonitrile | No | 0.87651
|  |  |  | G02-G01-041823-111500-SP1261-C6065 | cis-1,3-dichloropropene | No | 0.018981 | G03-011223-120500-SP1037-C4747 | b-pinene | No | 0.8592
|  |  |  | G02-020723-141600-SP1261-C5220 | trans-1,3-dichloropropene | No | 0.018893 | G03-020723-111100-SP1037-C4914 | chloromethane | No | 0.85876
|  |  |  | G02-012623-134500-SP1261-C6085 | naphthalene | Yes | 0.018667 | G03-040523-152900-SP1037-C5191 | 3-methylheptane | Yes | 0.83952
|  |  |  | G02-020723-141600-SP1261-C5219 | n-butyl benzene | No | 0.018611 | G03-030723-134700-SP1037-C14094 | 2,3,4-trimethylpentane | Yes | 0.83177
|  |  |  | G02-G01-041823-111500-SP1261-C6065 | 2-hexanone | No | 0.018532 | G03-112922-120000-SP1037-C5195 | sec-butyl benzene | Yes | 0.81376
|  |  |  | G02-G01-041823-111500-SP1261-C5879 | diisopropyl ether | No | 0.018334 | G03-030723-134700-SP1037-C14094 | 3-methylheptane | Yes | 0.7872
|  |  |  | G02-020723-141600-SP1261-C5220 | sec-butyl benzene | Yes | 0.018242 | G03-030723-134700-SP1037-C14094 | 1,4-dioxane | No | 0.78297
|  |  |  | G02-020723-141600-SP1261-C5220 | tert-butyl benzene | No | 0.017795 | G03-020723-111100-SP1037-C4918 | isopropyl alcohol | No | 0.76637
|  |  |  | G02-G01-041823-111500-SP1261-C6065 | diisopropyl ether | No | 0.017698 | G03-112922-120000-SP1037-C5388 | 1,3-butadiene | No | 0.76318
|  |  |  | G02-020723-141600-SP1261-C5219 | 4-methyl-2-pentanone | No | 0.017339 | G03-020723-111100-SP1037-C4914 | propanal | No | 0.74583
|  |  |  | G02-020723-141600-SP1261-C5219 | 2,5-dimethylfuran | No | 0.017253 | G03-040523-152900-SP1037-C6087 | 3-methylheptane | Yes | 0.74548
|  |  |  | G02-020723-141600-SP1261-C5219 | 2-ethylfuran | No | 0.017083 | G03-022323-134000-SP1037-C6073 | 2,3,4-trimethylpentane | Yes | 0.74051
|  |  |  | G02-G01-041823-111500-SP1261-C5879 | n-propylbenzene | Yes | 0.016912 | G03-011223-120500-SP1037-C6055 | furan | No | 0.72749
|  |  |  | G02-020723-141600-SP1261-C5220 | isoprene | Yes | 0.016745 | G03-040523-152900-SP1037-C5191 | 2-methylheptane | Yes | 0.71569
|  |  |  | G02-020723-141600-SP1261-C5219 | trans-1,3-dichloropropene | No | 0.01674 | G03-112922-120000-SP1037-C5388 | hexanal | No | 0.7091
|  |  |  | G02-012623-134500-SP1261-C6085 | ethyl acrylate | No | 0.016486 | G03-112922-120000-SP1037-C5388 | 1,2,4-trimethylbenzene | Yes | 0.70487
|  |  |  | G02-012623-134500-SP1261-C6085 | pentanal | No | 0.016363 | G03-022323-134000-SP1037-C6073 | 2-methylheptane | Yes | 0.68292
|  |  |  | G02-020723-141600-SP1261-C5219 | sec-butyl benzene | Yes | 0.016164 | G03-022323-134000-SP1037-C6073 | crotonaldehyde | No | 0.67628
|  |  |  | G02-012623-134500-SP1261-C6085 | m-ethyltoluene | Yes | 0.015977 | G03-022323-134000-SP1037-C6081 | 1-pentene | Yes | 0.67445
|  |  |  | G02-G01-041823-111500-SP1261-C5879 | chloromethane | No | 0.015876 | G03-030723-134700-SP1037-C14094 | tetrahydrofuran | No | 0.67312
|  |  |  | G02-020723-141600-SP1261-C5219 | tert-butyl benzene | No | 0.015767 | G03-011223-120500-SP1037-C6055 | 3-methylfuran | No | 0.66167
|  |  |  | G02-040523-144100-SP1261-C4916 | tert amyl-methyl ether | No | 0.015609 | G03-011223-120500-SP1037-C6055 | methanol | No | 0.65411
|  |  |  | G02-012623-134500-SP1261-C6085 | 2-methylfuran | No | 0.015368 | G03-040523-152900-SP1037-C6087 | 2-methylheptane | Yes | 0.65288
|  |  |  | G02-020723-141600-SP1261-C5219 | isoprene | Yes | 0.014837 | G03-030723-134700-SP1037-C14094 | 2-methylheptane | Yes | 0.64431
|  |  |  | G02-020723-141600-SP1261-C5220 | cumene | No | 0.014673 | G03-022323-134000-SP1037-C6081 | mp-xylene | Yes | 0.6388
|  |  |  | G02-G01-041823-111500-SP1261-C5879 | carbon disulfide | No | 0.014535 | G03-112922-120000-SP1037-C5195 | 1,4-dioxane | No | 0.63259
|  |  |  | G02-020723-141600-SP1261-C5219 | 3-methylfuran | No | 0.014441 | G03-020723-111100-SP1037-C4918 | propanal | No | 0.63072
|  |  |  | G02-012623-134500-SP1261-C6085 | butyl acrylate | No | 0.014372 | G03-011223-120500-SP1037-C6055 | 1,4-dioxane | No | 0.61631
|  |  |  | G02-G01-041823-111500-SP1261-C6065 | chloromethane | No | 0.014185 | G03-020723-111100-SP1037-C4914 | methanol | No | 0.60945
|  |  |  | G02-012623-134500-SP1261-C6085 | 1-ethyl-4-methyl benzene | No | 0.014038 | G03-022323-134000-SP1037-C6073 | 4-methyl-2-pentanone | No | 0.599
|  |  |  | G02-G01-041823-111500-SP1261-C6065 | carbon disulfide | No | 0.014031 | G03-022323-134000-SP1037-C6073 | isopropyl alcohol | No | 0.59332
|  |  |  | G02-020723-141600-SP1261-C5219 | cumene | No | 0.013001 | G03-020723-111100-SP1037-C4914 | butanal | No | 0.56789
|  |  |  | G02-040523-144100-SP1261-C4916 | acrylonitrile | No | 0.012152 | G03-011223-120500-SP1037-C4747 | isopropyl alcohol | No | 0.55076
|  |  |  | G02-G01-041823-111500-SP1261-C5879 | methylene chloride | No | 0.012145 | G03-022323-134000-SP1037-C6081 | butanal | No | 0.54851
|  |  |  | G02-020723-141600-SP1261-C5220 | tetrahydrofuran | No | 0.011987 | G03-011223-120500-SP1037-C4747 | methanol | No | 0.54029
|  |  |  | G02-020723-141600-SP1261-C5220 | dodecane | No | 0.011849 | G03-041823-114500-SP1037-C6077 | vinyl acetate | No | 0.53493
|  |  |  | G02-020723-141600-SP1261-C5220 | cis-1,3-dichloropropene | No | 0.011491 | G03-022323-134000-SP1037-C6073 | diisopropyl ether | No | 0.53123
|  |  |  | G02-020723-141600-SP1261-C5220 | 2-hexanone | No | 0.01122 | G03-020723-111100-SP1037-C4918 | methanol | No | 0.51539
|  |  |  | G02-020723-141600-SP1261-C5220 | furan | No | 0.01071 | G03-112922-120000-SP1037-C5388 | pentanal | No | 0.51182
|  |  |  | G02-020723-141600-SP1261-C5219 | tetrahydrofuran | No | 0.010621 | G03-030723-134700-SP1037-C14094 | vinyl acetate | No | 0.49533
|  |  |  | G02-020723-141600-SP1261-C5219 | dodecane | No | 0.010499 | G03-020723-111100-SP1037-C4918 | butanal | No | 0.48025
|  |  |  | G02-020723-141600-SP1261-C5219 | cis-1,3-dichloropropene | No | 0.010182 | G03-112922-120000-SP1037-C5388 | m-ethyltoluene | Yes | 0.45174
|  |  |  | G02-012623-134500-SP1261-C6085 | n-butyl benzene | No | 0.010182 | G03-040523-152900-SP1037-C5191 | acetaldehyde | No | 0.4468
|  |  |  | G02-G01-041823-111500-SP1261-C5879 | ethyl tert-butyl ether | No | 0.010075 | G03-011223-120500-SP1037-C4747 | 1,4-dioxane | No | 0.41362
|  |  |  | G02-020723-141600-SP1261-C5219 | 2-hexanone | No | 0.0099411 | G03-020723-111100-SP1037-C4914 | mp-xylene | Yes | 0.39873
|  |  |  | G02-020723-141600-SP1261-C5220 | n-propylbenzene | Yes | 0.0098832 | G03-040523-152900-SP1037-C6087 | propanal | No | 0.37684
|  |  |  | G02-G01-041823-111500-SP1261-C6065 | ethyl tert-butyl ether | No | 0.0097259 | G03-022323-134000-SP1037-C6081 | 2-butanone | No | 0.37394
|  |  |  | G02-020723-141600-SP1261-C5219 | diisopropyl ether | No | 0.0094934 | G03-112922-120000-SP1037-C5195 | tetrahydrofuran | No | 0.37261
|  |  |  | G02-020723-141600-SP1261-C5219 | furan | No | 0.0094897 | G03-011223-120500-SP1037-C6055 | isopropyl alcohol | No | 0.3548
|  |  |  | G02-012623-134500-SP1261-C6085 | 4-methyl-2-pentanone | No | 0.0094857 | G03-040523-152900-SP1037-C5191 | propanal | No | 0.34257
|  |  |  | G02-012623-134500-SP1261-C6085 | 2,5-dimethylfuran | No | 0.0094389 | G03-020723-111100-SP1037-C4918 | methyl tert-butyl ether | No | 0.33841
|  |  |  | G02-012623-134500-SP1261-C6085 | 2-ethylfuran | No | 0.0093458 | G03-022323-134000-SP1037-C6081 | methacrolein | No | 0.32706
|  |  |  | G02-012623-134500-SP1261-C6085 | trans-1,3-dichloropropene | No | 0.0091583 | G03-112922-120000-SP1037-C5195 | carbon disulfide | No | 0.32605
|  |  |  | G02-012623-134500-SP1261-C6085 | sec-butyl benzene | Yes | 0.0088428 | G03-020723-111100-SP1037-C4914 | 1,2,3-trimethylbenzene | Yes | 0.31862
|  |  |  | G02-020723-141600-SP1261-C5219 | n-propylbenzene | Yes | 0.008757 | G03-022323-134000-SP1037-C6081 | hexanal | No | 0.31226
|  |  |  | G02-012623-134500-SP1261-C6085 | tert-butyl benzene | No | 0.008626 | G03-011223-120500-SP1037-C6055 | tetrahydrofuran | No | 0.31115
|  |  |  | G02-020723-141600-SP1261-C5220 | carbon disulfide | No | 0.0084943 | G03-040523-152900-SP1037-C6087 | methanol | No | 0.30793
|  |  |  | G02-G01-041823-111500-SP1261-C5879 | tert amyl-methyl ether | No | 0.0081772 | G03-022323-134000-SP1037-C6081 | o-ethyltoluene | Yes | 0.30764
|  |  |  | G02-012623-134500-SP1261-C6085 | isoprene | Yes | 0.0081171 | G03-040523-152900-SP1037-C6087 | butanal | No | 0.28693
|  |  |  | G02-012623-134500-SP1261-C6085 | 3-methylfuran | No | 0.0079003 | G03-011223-120500-SP1037-C4747 | tert amyl-methyl ether | No | 0.28558
|  |  |  | G02-G01-041823-111500-SP1261-C6065 | tert amyl-methyl ether | No | 0.0078936 | G03-112922-120000-SP1037-C5195 | acrolein | No | 0.28182
|  |  |  | G02-020723-141600-SP1261-C5219 | carbon disulfide | No | 0.0075264 | G03-112922-120000-SP1037-C5388 | 3-methylheptane | Yes | 0.28096
|  |  |  | G02-012623-134500-SP1261-C6085 | chloromethane | No | 0.0075082 | G03-040523-152900-SP1037-C5191 | methanol | No | 0.27993
|  |  |  | G02-020723-141600-SP1261-C5220 | chloromethane | No | 0.0074377 | G03-022323-134000-SP1037-C6073 | isoprene | Yes | 0.2785
|  |  |  | G02-040523-144100-SP1261-C4916 | trans-1,2-dichloroethene | No | 0.0071867 | G03-020723-111100-SP1037-C4914 | 1,3,5-trimethylbenzene | Yes | 0.27825
|  |  |  | G02-012623-134500-SP1261-C6085 | cumene | No | 0.0071128 | G03-022323-134000-SP1037-C6081 | acetone | No | 0.27265
|  |  |  | G02-020723-141600-SP1261-C5219 | chloromethane | No | 0.0067941 | G03-011223-120500-SP1037-C6055 | methyl methacrylate | No | 0.27189
|  |  |  | G02-020723-141600-SP1261-C5219 | chloroethane | No | 0.0066247 | G03-040523-152900-SP1037-C6087 | methyl tert-butyl ether | No | 0.26285
|  |  |  | G02-G01-041823-111500-SP1261-C5879 | acrylonitrile | No | 0.006366 | G03-040523-152900-SP1037-C5191 | butanal | No | 0.26084
|  |  |  | G02-040523-144100-SP1261-C4916 | 1,1-dichloroethene | No | 0.0063088 | G03-022323-134000-SP1037-C6081 | dodecane | No | 0.25924
|  |  |  | G02-G01-041823-111500-SP1261-C6065 | acrylonitrile | No | 0.0061452 | G03-112922-120000-SP1037-C5388 | 1,4-dioxane | No | 0.2583
|  |  |  | G02-020723-141600-SP1261-C5220 | ethyl tert-butyl ether | No | 0.0058881 | G03-112922-120000-SP1037-C5388 | isoprene | Yes | 0.25731
|  |  |  | G02-012623-134500-SP1261-C6085 | tetrahydrofuran | No | 0.0058107 | G03-020723-111100-SP1037-C4914 | acrolein | No | 0.25582
|  |  |  | G02-012623-134500-SP1261-C6085 | dodecane | No | 0.0057437 | G03-020723-111100-SP1037-C4914 | methyl methacrylate | No | 0.25333
|  |  |  | G02-G01-041823-111500-SP1261-C5879 | isopropyl alcohol | No | 0.0056614 | G03-112922-120000-SP1037-C5388 | isopropyl alcohol | No | 0.24612
|  |  |  | G02-012623-134500-SP1261-C6085 | ethylbenzene | Yes | 0.0056506 | G03-022323-134000-SP1037-C6073 | 1-butene | Yes | 0.24544
|  |  |  | G02-012623-134500-SP1261-C6085 | cis-1,3-dichloropropene | No | 0.0055703 | G03-112922-120000-SP1037-C5195 | vinyl acetate | No | 0.23591
|  |  |  | G02-G01-041823-111500-SP1261-C6065 | isopropyl alcohol | No | 0.005465 | G03-020723-111100-SP1037-C4918 | 1,3,5-trimethylbenzene | Yes | 0.2353
|  |  |  | G02-012623-134500-SP1261-C6085 | 2-hexanone | No | 0.0054386 | G03-040523-152900-SP1037-C6087 | tert-butanol | No | 0.23394
|  |  |  | G02-020723-141600-SP1261-C5219 | ethyl tert-butyl ether | No | 0.0052172 | G03-020723-111100-SP1037-C4914 | a-pinene | No | 0.23176
|  |  |  | G02-012623-134500-SP1261-C6085 | diisopropyl ether | No | 0.0051936 | G03-022323-134000-SP1037-C6081 | 1-hexene | Yes | 0.22996
|  |  |  | G02-012623-134500-SP1261-C6085 | furan | No | 0.0051916 | G03-011223-120500-SP1037-C6055 | vinyl acetate | No | 0.22984
|  |  |  | G02-020723-141600-SP1261-C5220 | methylene chloride | No | 0.0051491 | G03-011223-120500-SP1037-C6055 | heptanal | No | 0.22964
|  |  |  | G02-040523-144100-SP1261-C4916 | tert-butanol | No | 0.005079 | G03-011223-120500-SP1037-C4747 | acrolein | No | 0.22679
|  |  |  | G02-G01-041823-111500-SP1261-C6065 | methylene chloride | No | 0.0048272 | G03-022323-134000-SP1037-C6081 | pentanal | No | 0.22648
|  |  |  | G02-012623-134500-SP1261-C6085 | n-propylbenzene | Yes | 0.0047908 | G03-011223-120500-SP1037-C4747 | methyl methacrylate | No | 0.22459
|  |  |  | G02-020723-141600-SP1261-C5220 | tert amyl-methyl ether | No | 0.0047788 | G03-112922-120000-SP1037-C5388 | 2-methylheptane | Yes | 0.22379
|  |  |  | G02-G01-041823-111500-SP1261-C5879 | chloroform | No | 0.0044898 | G03-112922-120000-SP1037-C5195 | methyl tert-butyl ether | No | 0.22042
|  |  |  | G02-G01-041823-111500-SP1261-C6065 | chloroform | No | 0.004334 | G03-112922-120000-SP1037-C5388 | diisopropyl ether | No | 0.21949
|  |  |  | G02-040523-144100-SP1261-C4916 | trichloroethene | No | 0.0042405 | G03-112922-120000-SP1037-C5195 | ethyl acetate | No | 0.21866
|  |  |  | G02-020723-141600-SP1261-C5219 | tert amyl-methyl ether | No | 0.0042343 | G03-020723-111100-SP1037-C4918 | acrolein | No | 0.21634
|  |  |  | G02-012623-134500-SP1261-C6085 | carbon disulfide | No | 0.0041176 | G03-040523-152900-SP1037-C5191 | methyl tert-butyl ether | No | 0.21597
|  |  |  | G02-020723-141600-SP1261-C5220 | acrylonitrile | No | 0.0037203 | G03-020723-111100-SP1037-C4914 | 1,2,4-trimethylbenzene | Yes | 0.21504
|  |  |  | G02-G01-041823-111500-SP1261-C5879 | 1,1-dichloroethene | No | 0.003305 | G03-020723-111100-SP1037-C4918 | methyl methacrylate | No | 0.21423
|  |  |  | G02-020723-141600-SP1261-C5219 | acrylonitrile | No | 0.0032964 | G03-020723-111100-SP1037-C4914 | heptanal | No | 0.21397
|  |  |  | G02-G01-041823-111500-SP1261-C6065 | 1,1-dichloroethene | No | 0.0031904 | G03-022323-134000-SP1037-C6081 | crotonaldehyde | No | 0.20964
|  |  |  | G02-040523-144100-SP1261-C4916 | 1,4-dichlorobenzene | No | 0.0031453 | G03-112922-120000-SP1037-C5388 | 2,3,4-trimethylpentane | Yes | 0.20944
|  |  |  | G02-020723-141600-SP1261-C5219 | isopropyl alcohol | No | 0.0029316 | G03-020723-111100-SP1037-C4918 | 1,2-dichloroethane | No | 0.20765
|  |  |  | G02-012623-134500-SP1261-C6085 | ethyl tert-butyl ether | No | 0.0028542 | G03-112922-120000-SP1037-C5195 | 1,2-dichloropropane | No | 0.20762
|  |  |  | G02-040523-144100-SP1261-C4916 | 1,1,1-trichloroethane | No | 0.0028158 | G03-112922-120000-SP1037-C5195 | tert amyl-methyl ether | No | 0.20701
|  |  |  | G02-040523-144100-SP1261-C4916 | 1,2-dichlorobenzene | No | 0.0027125 | G03-112922-120000-SP1037-C5195 | o-cymene | No | 0.20257
|  |  |  | G02-G01-041823-111500-SP1261-C5879 | tert-butanol | No | 0.0026608 | G03-112922-120000-SP1037-C5388 | 4-methyl-2-pentanone | No | 0.19765
|  |  |  | G02-G01-041823-111500-SP1261-C6065 | tert-butanol | No | 0.0025685 | G03-011223-120500-SP1037-C6055 | o-cymene | No | 0.19736
|  |  |  | G02-012623-134500-SP1261-C6085 | tert amyl-methyl ether | No | 0.0023165 | G03-030723-134700-SP1037-C14094 | propanal | No | 0.19604
|  |  |  | G02-G01-041823-111500-SP1261-C5879 | trichloroethene | No | 0.0022215 | G03-020723-111100-SP1037-C4918 | a-pinene | No | 0.19599
|  |  |  | G02-020723-141600-SP1261-C5220 | trans-1,2-dichloroethene | No | 0.0022003 | G03-022323-134000-SP1037-C6081 | o-xylene | Yes | 0.19376
|  |  |  | G02-G01-041823-111500-SP1261-C6065 | trichloroethene | No | 0.0021445 | G03-041823-114500-SP1037-C6077 | methanol | No | 0.1903
|  |  |  | G02-020723-141600-SP1261-C5219 | trans-1,2-dichloroethene | No | 0.0019496 | G03-022323-134000-SP1037-C6081 | 1,3-butadiene | No | 0.19011
|  |  |  | G02-020723-141600-SP1261-C5220 | 1,1-dichloroethene | No | 0.0019315 | G03-112922-120000-SP1037-C5388 | furan | No | 0.19007
|  |  |  | G02-040523-144100-SP1261-C4916 | chlorobenzene | No | 0.0018104 | G03-011223-120500-SP1037-C4747 | vinyl acetate | No | 0.18985
|  |  |  | G02-012623-134500-SP1261-C6085 | acrylonitrile | No | 0.0018034 | G03-112922-120000-SP1037-C5195 | b-pinene | No | 0.18899
|  |  |  | G02-G01-041823-111500-SP1261-C5879 | ethyl acetate | No | 0.0017499 | G03-112922-120000-SP1037-C5388 | butanal | No | 0.18578
|  |  |  | G02-020723-141600-SP1261-C5219 | 1,1-dichloroethene | No | 0.0017114 | G03-011223-120500-SP1037-C6055 | b-pinene | No | 0.18412
|  |  |  | G02-G01-041823-111500-SP1261-C6065 | ethyl acetate | No | 0.0016892 | G03-020723-111100-SP1037-C4914 | o-cymene | No | 0.18388
|  |  |  | G02-G01-041823-111500-SP1261-C5879 | 1,1,1-trichloroethane | No | 0.0016539 | G03-112922-120000-SP1037-C5195 | tert-butanol | No | 0.18217
|  |  |  | G02-G01-041823-111500-SP1261-C5879 | 1,4-dichlorobenzene | No | 0.0016478 | G03-020723-111100-SP1037-C4918 | 1,2,4-trimethylbenzene | Yes | 0.18185
|  |  |  | G02-012623-134500-SP1261-C6085 | isopropyl alcohol | No | 0.0016038 | G03-020723-111100-SP1037-C4918 | heptanal | No | 0.18094
|  |  |  | G02-G01-041823-111500-SP1261-C6065 | 1,1,1-trichloroethane | No | 0.0015966 | G03-041823-114500-SP1037-C6077 | butanal | No | 0.17732
|  |  |  | G02-G01-041823-111500-SP1261-C6065 | 1,4-dichlorobenzene | No | 0.0015906 | G03-020723-111100-SP1037-C4918 | ethyl acetate | No | 0.17515
|  |  |  | G02-020723-141600-SP1261-C5220 | tert-butanol | No | 0.001555 | G03-112922-120000-SP1037-C5195 | methylene chloride | No | 0.17474
|  |  |  | G02-040523-144100-SP1261-C4916 | 1,2-dibromoethane | No | 0.0014904 | G03-020723-111100-SP1037-C4914 | methyl vinyl ketone | No | 0.17465
|  |  |  | G02-G01-041823-111500-SP1261-C5879 | 1,2-dichlorobenzene | No | 0.001421 | G03-112922-120000-SP1037-C5388 | tetrahydrofuran | No | 0.17388
|  |  |  | G02-020723-141600-SP1261-C5219 | tert-butanol | No | 0.0013778 | G03-011223-120500-SP1037-C6055 | tert-butanol | No | 0.1724
|  |  |  | G02-G01-041823-111500-SP1261-C6065 | 1,2-dichlorobenzene | No | 0.0013718 | G03-020723-111100-SP1037-C4914 | b-pinene | No | 0.17155
|  |  |  | G02-040523-144100-SP1261-C4916 | 1,2-dichloropropane | No | 0.0013098 | G03-020723-111100-SP1037-C4914 | o-ethyltoluene | Yes | 0.17085
|  |  |  | G02-020723-141600-SP1261-C5220 | trichloroethene | No | 0.0012983 | G03-020723-111100-SP1037-C4914 | 1,1,1-trichloroethane | No | 0.1689
|  |  |  | G02-012623-134500-SP1261-C6085 | 1,1,1-trichloroethane | No | 0.001241 | G03-011223-120500-SP1037-C4747 | ethyl acetate | No | 0.16831
|  |  |  | G02-020723-141600-SP1261-C5219 | methylene chloride | No | 0.0012331 | G03-040523-152900-SP1037-C5191 | ethyl acetate | No | 0.16648
|  |  |  | G02-020723-141600-SP1261-C5219 | trichloroethene | No | 0.0011503 | G03-112922-120000-SP1037-C5195 | naphthalene | Yes | 0.16503
|  |  |  | G02-012623-134500-SP1261-C6085 | trans-1,2-dichloroethene | No | 0.0010666 | G03-011223-120500-SP1037-C4747 | tert-butanol | No | 0.16335
|  |  |  | G02-020723-141600-SP1261-C5220 | 1,4-dichlorobenzene | No | 0.00096297 | G03-011223-120500-SP1037-C4747 | o-cymene | No | 0.16302
|  |  |  | G02-G01-041823-111500-SP1261-C5879 | chlorobenzene | No | 0.00094844 | G03-011223-120500-SP1037-C6055 | naphthalene | Yes | 0.16078
|  |  |  | G02-012623-134500-SP1261-C6085 | 1,1-dichloroethene | No | 0.00093627 | G03-030723-134700-SP1037-C14094 | methanol | No | 0.16019
|  |  |  | G02-G01-041823-111500-SP1261-C6065 | chlorobenzene | No | 0.00091554 | G03-020723-111100-SP1037-C4914 | hexanal | No | 0.15933
|  |  |  | G02-020723-141600-SP1261-C5219 | ethyl acetate | No | 0.00090613 | G03-022323-134000-SP1037-C6073 | cumene | No | 0.15561
|  |  |  | G02-020723-141600-SP1261-C5219 | 1,4-dichlorobenzene | No | 0.00085324 | G03-020723-111100-SP1037-C4918 | o-cymene | No | 0.1555
|  |  |  | G02-020723-141600-SP1261-C5220 | 1,1,1-trichloroethane | No | 0.00083595 | G03-011223-120500-SP1037-C4747 | methyl vinyl ketone | No | 0.15484
|  |  |  | G02-020723-141600-SP1261-C5220 | 1,2-dichlorobenzene | No | 0.00083046 | G03-011223-120500-SP1037-C6055 | methyl tert-butyl ether | No | 0.15032
|  |  |  | G02-G01-041823-111500-SP1261-C5879 | 1,2-dibromoethane | No | 0.00078081 | G03-020723-111100-SP1037-C4914 | naphthalene | Yes | 0.1498
|  |  |  | G02-020723-141600-SP1261-C5219 | 1,1,1-trichloroethane | No | 0.00076385 | G03-030723-134700-SP1037-C14094 | butanal | No | 0.14927
|  |  |  | G02-012623-134500-SP1261-C6085 | tert-butanol | No | 0.00075377 | G03-020723-111100-SP1037-C4914 | o-xylene | Yes | 0.1485
|  |  |  | G02-G01-041823-111500-SP1261-C6065 | 1,2-dibromoethane | No | 0.00075372 | G03-112922-120000-SP1037-C5195 | ethyl acrylate | No | 0.14575
|  |  |  | G02-020723-141600-SP1261-C5219 | 1,2-dichlorobenzene | No | 0.00073584 | G03-020723-111100-SP1037-C4918 | b-pinene | No | 0.14507
|  |  |  | G02-G01-041823-111500-SP1261-C5879 | 1,2-dichloropropane | No | 0.00068615 | G03-011223-120500-SP1037-C6055 | ethyl acrylate | No | 0.14199
|  |  |  | G02-012623-134500-SP1261-C6085 | trichloroethene | No | 0.00062933 | G03-020723-111100-SP1037-C4914 | ethanol | Yes | 0.14126
|  |  |  | G02-020723-141600-SP1261-C5220 | chlorobenzene | No | 0.00055427 | G03-040523-152900-SP1037-C6087 | 1,3,5-trimethylbenzene | Yes | 0.14059
|  |  |  | G02-040523-144100-SP1261-C4916 | chloroethane | No | 0.00054866 | G03-040523-152900-SP1037-C6087 | ethyl acetate | No | 0.13517
|  |  |  | G02-012623-134500-SP1261-C6085 | ethyl acetate | No | 0.00049573 | G03-020723-111100-SP1037-C4918 | hexanal | No | 0.13474
|  |  |  | G02-020723-141600-SP1261-C5219 | chlorobenzene | No | 0.00049112 | G03-022323-134000-SP1037-C6073 | 1,4-dioxane | No | 0.13343
|  |  |  | G02-012623-134500-SP1261-C6085 | 1,4-dichlorobenzene | No | 0.00046679 | G03-011223-120500-SP1037-C4747 | naphthalene | Yes | 0.13281
|  |  |  | G02-020723-141600-SP1261-C5220 | 1,2-dibromoethane | No | 0.00045631 | G03-020723-111100-SP1037-C4914 | ethyl acrylate | No | 0.1323
|  |  |  | G02-020723-141600-SP1261-C5219 | 1,2-dibromoethane | No | 0.00040432 | G03-020723-111100-SP1037-C4914 | pentanal | No | 0.13131
|  |  |  | G02-012623-134500-SP1261-C6085 | 1,2-dichlorobenzene | No | 0.00040256 | G03-040523-152900-SP1037-C6087 | acrolein | No | 0.12926
|  |  |  | G02-020723-141600-SP1261-C5220 | 1,2-dichloropropane | No | 0.00040099 | G03-020723-111100-SP1037-C4914 | m-ethyltoluene | Yes | 0.12822
|  |  |  | G02-020723-141600-SP1261-C5219 | 1,2-dichloropropane | No | 0.0003553 | G03-040523-152900-SP1037-C6087 | methyl methacrylate | No | 0.128
|  |  |  | G02-G01-041823-111500-SP1261-C5879 | chloroethane | No | 0.00028743 | G03-040523-152900-SP1037-C5191 | 1,3,5-trimethylbenzene | Yes | 0.1278
|  |  |  | G02-G01-041823-111500-SP1261-C6065 | chloroethane | No | 0.00027746 | G03-020723-111100-SP1037-C4918 | naphthalene | Yes | 0.12668
|  |  |  | G02-012623-134500-SP1261-C6085 | chlorobenzene | No | 0.00026868 | G03-011223-120500-SP1037-C4747 | 1,2-dichloroethane | No | 0.12603
|  |  |  | G02-040523-144100-SP1261-C4916 | 1,1,2-trichloroethane | No | 0.0002489 | G03-041823-114500-SP1037-C6077 | methyl tert-butyl ether | No | 0.12495
|  |  |  | G02-040523-144100-SP1261-C4916 | 1,1-dichloroethane | No | 0.00022246 | G03-020723-111100-SP1037-C4914 | 2-methylfuran | No | 0.12333
|  |  |  | G02-012623-134500-SP1261-C6085 | 1,2-dibromoethane | No | 0.00022119 | G03-020723-111100-SP1037-C4914 | propylene | No | 0.12304
|  |  |  | G02-012623-134500-SP1261-C6085 | 1,2-dichloropropane | No | 0.00019438 | G03-011223-120500-SP1037-C6055 | ethyl acetate | No | 0.12041
|  |  |  | G02-020723-141600-SP1261-C5220 | chloroethane | No | 0.00016798 | G03-040523-152900-SP1037-C6087 | 1,2-dichloroethane | No | 0.11754
|  |  |  | G02-040523-144100-SP1261-C4916 | chloroform | No | 0.0001463 | G03-040523-152900-SP1037-C5191 | acrolein | No | 0.1175
|  |  |  | G02-G01-041823-111500-SP1261-C5879 | 1,1,2-trichloroethane | No | 0.00013039 | G03-011223-120500-SP1037-C4747 | ethyl acrylate | No | 0.11729
|  |  |  | G02-040523-144100-SP1261-C4916 | tetrachloroethene | No | 0.00012646 | G03-040523-152900-SP1037-C6087 | a-pinene | No | 0.1171
|  |  |  | G02-G01-041823-111500-SP1261-C6065 | 1,1,2-trichloroethane | No | 0.00012587 | G03-040523-152900-SP1037-C5191 | methyl methacrylate | No | 0.11636
|  |  |  | G02-G01-041823-111500-SP1261-C5879 | 1,1-dichloroethane | No | 0.00011654 | G03-030723-134700-SP1037-C14094 | methyl tert-butyl ether | No | 0.1157
|  |  |  | G02-G01-041823-111500-SP1261-C6065 | 1,1-dichloroethane | No | 0.0001125 | G03-020723-111100-SP1037-C4914 | butyl acrylate | No | 0.11533
[8 empty] | G03-112922-120000-SP1037-C5195 | 1,2-dichloroethane | No | 0.1139
[8 empty] | G03-112922-120000-SP1037-C5195 | trans-1,2-dichloroethene | No | 0.1129
[8 empty] | G03-020723-111100-SP1037-C4914 | 1-ethyl-4-methyl benzene | No | 0.11266
[8 empty] | G03-020723-111100-SP1037-C4918 | ethyl acrylate | No | 0.11188
[8 empty] | G03-112922-120000-SP1037-C5388 | n-propylbenzene | Yes | 0.11168
[8 empty] | G03-020723-111100-SP1037-C4918 | pentanal | No | 0.11104
[8 empty] | G03-040523-152900-SP1037-C6087 | 1,2,4-trimethylbenzene | Yes | 0.10865
[8 empty] | G03-020723-111100-SP1037-C4918 | m-ethyltoluene | Yes | 0.10843
[8 empty] | G03-040523-152900-SP1037-C6087 | heptanal | No | 0.10811
[8 empty] | G03-030723-134700-SP1037-C14094 | ethyl acetate | No | 0.10661
[8 empty] | G03-040523-152900-SP1037-C5191 | a-pinene | No | 0.10645
[8 empty] | G03-022323-134000-SP1037-C6073 | acrolein | No | 0.10568
[8 empty] | G03-022323-134000-SP1037-C6073 | methyl methacrylate | No | 0.10465
[8 empty] | G03-020723-111100-SP1037-C4918 | 2-methylfuran | No | 0.10429
[8 empty] | G03-041823-114500-SP1037-C6077 | tert-butanol | No | 0.10326
[8 empty] | G03-011223-120500-SP1037-C4747 | butyl acrylate | No | 0.10225
[8 empty] | G03-022323-134000-SP1037-C6081 | benzene | Yes | 0.10077
[8 empty] | G03-041823-114500-SP1037-C6077 | 1,2,3-trimethylbenzene | Yes | 0.099487
[8 empty] | G03-040523-152900-SP1037-C5191 | 1,2,4-trimethylbenzene | Yes | 0.098772
[8 empty] | G03-040523-152900-SP1037-C5191 | heptanal | No | 0.098278
[8 empty] | G03-112922-120000-SP1037-C5388 | vinyl acetate | No | 0.098079
[8 empty] | G03-040523-152900-SP1037-C5191 | 1,2-dichloroethane | No | 0.097943
[8 empty] | G03-020723-111100-SP1037-C4918 | butyl acrylate | No | 0.097534
[8 empty] | G03-041823-114500-SP1037-C6077 | 1,2-dichloroethane | No | 0.096846
[8 empty] | G03-022323-134000-SP1037-C6073 | a-pinene | No | 0.095738
[8 empty] | G03-020723-111100-SP1037-C4918 | 1-ethyl-4-methyl benzene | No | 0.095272
[8 empty] | G03-040523-152900-SP1037-C6087 | o-cymene | No | 0.092909
[8 empty] | G03-011223-120500-SP1037-C4747 | trans-1,2-dichloroethene | No | 0.090854
[8 empty] | G03-112922-120000-SP1037-C5195 | n-butyl benzene | No | 0.090012
[8 empty] | G03-022323-134000-SP1037-C6073 | vinyl acetate | No | 0.088463
[8 empty] | G03-011223-120500-SP1037-C6055 | n-butyl benzene | No | 0.087694
[8 empty] | G03-041823-114500-SP1037-C6077 | 1,3,5-trimethylbenzene | Yes | 0.08688
[8 empty] | G03-040523-152900-SP1037-C6087 | b-pinene | No | 0.086678
[8 empty] | G03-040523-152900-SP1037-C5191 | o-cymene | No | 0.08446
[8 empty] | G03-112922-120000-SP1037-C5195 | 4-methyl-2-pentanone | No | 0.08386
[8 empty] | G03-112922-120000-SP1037-C5388 | acrolein | No | 0.08369
[8 empty] | G03-112922-120000-SP1037-C5195 | 2,5-dimethylfuran | No | 0.083446
[8 empty] | G03-020723-111100-SP1037-C4914 | n-butyl benzene | No | 0.081707
[8 empty] | G03-011223-120500-SP1037-C6055 | 4-methyl-2-pentanone | No | 0.081701
[8 empty] | G03-011223-120500-SP1037-C6055 | 2,5-dimethylfuran | No | 0.081298
[8 empty] | G03-011223-120500-SP1037-C4747 | 1,2-dichloropropane | No | 0.081284
[8 empty] | G03-112922-120000-SP1037-C5195 | trans-1,3-dichloropropene | No | 0.080966
[8 empty] | G03-040523-152900-SP1037-C6087 | hexanal | No | 0.080502
[8 empty] | G03-011223-120500-SP1037-C6055 | 2-ethylfuran | No | 0.080496
[8 empty] | G03-040523-152900-SP1037-C5191 | methyl vinyl ketone | No | 0.080221
[8 empty] | G03-041823-114500-SP1037-C6077 | acrolein | No | 0.079879
[8 empty] | G03-041823-114500-SP1037-C6077 | methyl methacrylate | No | 0.079101
[8 empty] | G03-011223-120500-SP1037-C6055 | trans-1,3-dichloropropene | No | 0.078881
[8 empty] | G03-040523-152900-SP1037-C5191 | b-pinene | No | 0.078796
[8 empty] | G03-022323-134000-SP1037-C6073 | tert-butanol | No | 0.078067
[8 empty] | G03-022323-134000-SP1037-C6081 | methanol | No | 0.078043
[8 empty] | G03-112922-120000-SP1037-C5195 | tert-butyl benzene | No | 0.07626
[8 empty] | G03-011223-120500-SP1037-C6055 | sec-butyl benzene | Yes | 0.076164
[8 empty] | G03-020723-111100-SP1037-C4914 | 4-methyl-2-pentanone | No | 0.076123
[8 empty] | G03-022323-134000-SP1037-C6073 | o-cymene | No | 0.075961
[8 empty] | G03-112922-120000-SP1037-C5388 | a-pinene | No | 0.075818
[8 empty] | G03-020723-111100-SP1037-C4914 | 2,5-dimethylfuran | No | 0.075748
[8 empty] | G03-040523-152900-SP1037-C6087 | naphthalene | Yes | 0.07569
[8 empty] | G03-020723-111100-SP1037-C4914 | 2-ethylfuran | No | 0.075001
[8 empty] | G03-030723-134700-SP1037-C14094 | 1,2-dichloroethane | No | 0.074731
[8 empty] | G03-020723-111100-SP1037-C4914 | methacrolein | No | 0.07464
[8 empty] | G03-011223-120500-SP1037-C6055 | tert-butyl benzene | No | 0.074296
[8 empty] | G03-020723-111100-SP1037-C4914 | trans-1,3-dichloropropene | No | 0.073496
[8 empty] | G03-040523-152900-SP1037-C5191 | hexanal | No | 0.073181
[8 empty] | G03-030723-134700-SP1037-C14094 | 1,3,5-trimethylbenzene | Yes | 0.073136
[8 empty] | G03-011223-120500-SP1037-C4747 | n-butyl benzene | No | 0.072436
[8 empty] | G03-041823-114500-SP1037-C6077 | a-pinene | No | 0.072365
[8 empty] | G03-112922-120000-SP1037-C5195 | trichloroethene | No | 0.072004
[8 empty] | G03-112922-120000-SP1037-C5195 | isoprene | Yes | 0.071761
[8 empty] | G03-040523-152900-SP1037-C6087 | ethanol | Yes | 0.071372
[8 empty] | G03-020723-111100-SP1037-C4914 | sec-butyl benzene | Yes | 0.070964
[8 empty] | G03-022323-134000-SP1037-C6073 | b-pinene | No | 0.070866
[8 empty] | G03-112922-120000-SP1037-C5388 | heptanal | No | 0.069997
[8 empty] | G03-011223-120500-SP1037-C6055 | isoprene | Yes | 0.069914
[8 empty] | G03-011223-120500-SP1037-C6055 | 1,2-dichloroethane | No | 0.069352
[8 empty] | G03-020723-111100-SP1037-C4914 | tert-butyl benzene | No | 0.069224
[8 empty] | G03-020723-111100-SP1037-C4918 | n-butyl benzene | No | 0.069097
[8 empty] | G03-040523-152900-SP1037-C5191 | naphthalene | Yes | 0.068807
[8 empty] | G03-011223-120500-SP1037-C4747 | 4-methyl-2-pentanone | No | 0.067485
[8 empty] | G03-030723-134700-SP1037-C14094 | acrolein | No | 0.067242
[8 empty] | G03-011223-120500-SP1037-C4747 | 2,5-dimethylfuran | No | 0.067153
[8 empty] | G03-041823-114500-SP1037-C6077 | 1,2,4-trimethylbenzene | Yes | 0.067145
[8 empty] | G03-040523-152900-SP1037-C6087 | ethyl acrylate | No | 0.066846
[8 empty] | G03-041823-114500-SP1037-C6077 | heptanal | No | 0.066809
[8 empty] | G03-030723-134700-SP1037-C14094 | methyl methacrylate | No | 0.066587
[8 empty] | G03-011223-120500-SP1037-C4747 | 2-ethylfuran | No | 0.06649
[8 empty] | G03-020723-111100-SP1037-C4914 | 2-butanone | No | 0.066244
[8 empty] | G03-011223-120500-SP1037-C4747 | methacrolein | No | 0.066171
[8 empty] | G03-011223-120500-SP1037-C4747 | trans-1,3-dichloropropene | No | 0.065156
[8 empty] | G03-020723-111100-SP1037-C4914 | isoprene | Yes | 0.065141
[8 empty] | G03-040523-152900-SP1037-C5191 | ethanol | Yes | 0.064882
[8 empty] | G03-040523-152900-SP1037-C6087 | m-ethyltoluene | Yes | 0.064783
[8 empty] | G03-020723-111100-SP1037-C4918 | 4-methyl-2-pentanone | No | 0.064375
[8 empty] | G03-020723-111100-SP1037-C4918 | 2,5-dimethylfuran | No | 0.064057
[8 empty] | G03-020723-111100-SP1037-C4918 | 2-ethylfuran | No | 0.063425
[8 empty] | G03-020723-111100-SP1037-C4914 | 3-methylfuran | No | 0.0634
[8 empty] | G03-020723-111100-SP1037-C4918 | methacrolein | No | 0.06312
[8 empty] | G03-011223-120500-SP1037-C4747 | sec-butyl benzene | Yes | 0.062912
[8 empty] | G03-040523-152900-SP1037-C6087 | 2-methylfuran | No | 0.062313
[8 empty] | G03-020723-111100-SP1037-C4918 | trans-1,3-dichloropropene | No | 0.062153
[8 empty] | G03-022323-134000-SP1037-C6073 | naphthalene | Yes | 0.061883
[8 empty] | G03-011223-120500-SP1037-C4747 | tert-butyl benzene | No | 0.061369
[8 empty] | G03-030723-134700-SP1037-C14094 | a-pinene | No | 0.060917
[8 empty] | G03-040523-152900-SP1037-C5191 | ethyl acrylate | No | 0.060767
[8 empty] | G03-040523-152900-SP1037-C5191 | pentanal | No | 0.060313
[8 empty] | G03-112922-120000-SP1037-C5388 | o-cymene | No | 0.060156
[8 empty] | G03-020723-111100-SP1037-C4918 | sec-butyl benzene | Yes | 0.060012
[8 empty] | G03-040523-152900-SP1037-C5191 | m-ethyltoluene | Yes | 0.058891
[8 empty] | G03-020723-111100-SP1037-C4918 | tert-butyl benzene | No | 0.05854
[8 empty] | G03-040523-152900-SP1037-C6087 | butyl acrylate | No | 0.058274
[8 empty] | G03-041823-114500-SP1037-C6077 | o-cymene | No | 0.057416
[8 empty] | G03-020723-111100-SP1037-C4914 | cumene | No | 0.057081
[8 empty] | G03-040523-152900-SP1037-C6087 | 1-ethyl-4-methyl benzene | No | 0.056923
[8 empty] | G03-040523-152900-SP1037-C5191 | 2-methylfuran | No | 0.056646
[8 empty] | G03-030723-134700-SP1037-C14094 | 1,2,4-trimethylbenzene | Yes | 0.056523
[8 empty] | G03-030723-134700-SP1037-C14094 | heptanal | No | 0.05624
[8 empty] | G03-112922-120000-SP1037-C5388 | b-pinene | No | 0.056121
[8 empty] | G03-020723-111100-SP1037-C4918 | isoprene | Yes | 0.055087
[8 empty] | G03-022323-134000-SP1037-C6073 | ethyl acrylate | No | 0.054652
[8 empty] | G03-020723-111100-SP1037-C4918 | 3-methylfuran | No | 0.053615
[8 empty] | G03-041823-114500-SP1037-C6077 | b-pinene | No | 0.053566
[8 empty] | G03-041823-114500-SP1037-C6077 | o-ethyltoluene | Yes | 0.053346
[8 empty] | G03-040523-152900-SP1037-C5191 | butyl acrylate | No | 0.052975
[8 empty] | G03-040523-152900-SP1037-C5191 | 1-ethyl-4-methyl benzene | No | 0.051746
[8 empty] | G03-022323-134000-SP1037-C6081 | ethylbenzene | Yes | 0.0514
[8 empty] | G03-022323-134000-SP1037-C6073 | 2-methylfuran | No | 0.050946
[8 empty] | G03-112922-120000-SP1037-C5388 | ethyl acetate | No | 0.050817
[8 empty] | G03-112922-120000-SP1037-C5195 | dodecane | No | 0.050778
[8 empty] | G03-041823-114500-SP1037-C6077 | hexanal | No | 0.049748
[8 empty] | G03-011223-120500-SP1037-C6055 | dodecane | No | 0.049471
[8 empty] | G03-112922-120000-SP1037-C5195 | cis-1,3-dichloropropene | No | 0.049245
[8 empty] | G03-112922-120000-SP1037-C5388 | naphthalene | Yes | 0.049007
[8 empty] | G03-030723-134700-SP1037-C14094 | o-cymene | No | 0.048333
[8 empty] | G03-020723-111100-SP1037-C4918 | cumene | No | 0.048271
[8 empty] | G03-112922-120000-SP1037-C5195 | 2-hexanone | No | 0.048081
[8 empty] | G03-011223-120500-SP1037-C6055 | cis-1,3-dichloropropene | No | 0.047978
[8 empty] | G03-022323-134000-SP1037-C6073 | butyl acrylate | No | 0.047644
[8 empty] | G03-011223-120500-SP1037-C6055 | 2-hexanone | No | 0.046843
[8 empty] | G03-041823-114500-SP1037-C6077 | naphthalene | Yes | 0.046775
[8 empty] | G03-020723-111100-SP1037-C4914 | tetrahydrofuran | No | 0.046631
[8 empty] | G03-112922-120000-SP1037-C5388 | tert-butanol | No | 0.046368
[8 empty] | G03-020723-111100-SP1037-C4914 | toluene | Yes | 0.0462
[8 empty] | G03-020723-111100-SP1037-C4914 | dodecane | No | 0.046094
[8 empty] | G03-020723-111100-SP1037-C4914 | cis-2-pentene | Yes | 0.045885
[8 empty] | G03-020723-111100-SP1037-C4914 | ethylbenzene | Yes | 0.045346
[8 empty] | G03-030723-134700-SP1037-C14094 | b-pinene | No | 0.045091
[8 empty] | G03-020723-111100-SP1037-C4914 | acetone | No | 0.044764
[8 empty] | G03-020723-111100-SP1037-C4914 | cis-1,3-dichloropropene | No | 0.044702
[8 empty] | G03-022323-134000-SP1037-C6073 | tert amyl-methyl ether | No | 0.044357
[8 empty] | G03-011223-120500-SP1037-C4747 | methyl tert-butyl ether | No | 0.044345
[8 empty] | G03-020723-111100-SP1037-C4914 | 2-hexanone | No | 0.043645
[8 empty] | G03-112922-120000-SP1037-C5388 | ethyl acrylate | No | 0.04328
[8 empty] | G03-030723-134700-SP1037-C14094 | hexanal | No | 0.041878
[8 empty] | G03-020723-111100-SP1037-C4914 | diisopropyl ether | No | 0.041679
[8 empty] | G03-020723-111100-SP1037-C4914 | furan | No | 0.041663
[8 empty] | G03-022323-134000-SP1037-C6081 | 1,4-dioxane | No | 0.041362
[8 empty] | G03-011223-120500-SP1037-C4747 | tetrahydrofuran | No | 0.04134
[8 empty] | G03-041823-114500-SP1037-C6077 | ethyl acrylate | No | 0.041309
[8 empty] | G03-040523-152900-SP1037-C6087 | n-butyl benzene | No | 0.041284
[8 empty] | G03-041823-114500-SP1037-C6077 | pentanal | No | 0.041001
[8 empty] | G03-011223-120500-SP1037-C4747 | dodecane | No | 0.040863
[8 empty] | G03-112922-120000-SP1037-C5388 | 2-methylfuran | No | 0.040345
[8 empty] | G03-041823-114500-SP1037-C6077 | m-ethyltoluene | Yes | 0.040035
[8 empty] | G03-011223-120500-SP1037-C4747 | cis-1,3-dichloropropene | No | 0.03963
[8 empty] | G03-020723-111100-SP1037-C4918 | tetrahydrofuran | No | 0.039434
[8 empty] | G03-030723-134700-SP1037-C14094 | naphthalene | Yes | 0.039375
[8 empty] | G03-020723-111100-SP1037-C4918 | dodecane | No | 0.03898
[8 empty] | G03-011223-120500-SP1037-C4747 | 2-hexanone | No | 0.038693
[8 empty] | G03-041823-114500-SP1037-C6077 | 2-methylfuran | No | 0.038508
[8 empty] | G03-040523-152900-SP1037-C6087 | 4-methyl-2-pentanone | No | 0.038462
[8 empty] | G03-020723-111100-SP1037-C4914 | n-propylbenzene | Yes | 0.038447
[8 empty] | G03-040523-152900-SP1037-C6087 | 2,5-dimethylfuran | No | 0.038272
[8 empty] | G03-020723-111100-SP1037-C4914 | 1-hexene | Yes | 0.038072
[8 empty] | G03-040523-152900-SP1037-C6087 | 2-ethylfuran | No | 0.037895
[8 empty] | G03-020723-111100-SP1037-C4918 | cis-1,3-dichloropropene | No | 0.037803
[8 empty] | G03-112922-120000-SP1037-C5388 | butyl acrylate | No | 0.037731
[8 empty] | G03-040523-152900-SP1037-C6087 | methacrolein | No | 0.037713
[8 empty] | G03-040523-152900-SP1037-C5191 | n-butyl benzene | No | 0.037529
[8 empty] | G03-040523-152900-SP1037-C6087 | trans-1,3-dichloropropene | No | 0.037135
[8 empty] | G03-020723-111100-SP1037-C4918 | 2-hexanone | No | 0.036909
[8 empty] | G03-112922-120000-SP1037-C5388 | 1-ethyl-4-methyl benzene | No | 0.036855
[8 empty] | G03-020723-111100-SP1037-C4914 | 2,3,4-trimethylpentane | Yes | 0.036109
[8 empty] | G03-041823-114500-SP1037-C6077 | butyl acrylate | No | 0.036012
[8 empty] | G03-040523-152900-SP1037-C6087 | sec-butyl benzene | Yes | 0.035855
[8 empty] | G03-022323-134000-SP1037-C6081 | 1,3,5-trimethylbenzene | Yes | 0.035631
[8 empty] | G03-011223-120500-SP1037-C6055 | carbon disulfide | No | 0.035465
[8 empty] | G03-020723-111100-SP1037-C4918 | diisopropyl ether | No | 0.035247
[8 empty] | G03-020723-111100-SP1037-C4918 | furan | No | 0.035233
[8 empty] | G03-041823-114500-SP1037-C6077 | 1-ethyl-4-methyl benzene | No | 0.035177
[8 empty] | G03-040523-152900-SP1037-C6087 | tert-butyl benzene | No | 0.034976
[8 empty] | G03-040523-152900-SP1037-C5191 | 4-methyl-2-pentanone | No | 0.034964
[8 empty] | G03-040523-152900-SP1037-C5191 | 2,5-dimethylfuran | No | 0.034792
[8 empty] | G03-030723-134700-SP1037-C14094 | ethyl acrylate | No | 0.034774
[8 empty] | G03-030723-134700-SP1037-C14094 | pentanal | No | 0.034514
[8 empty] | G03-040523-152900-SP1037-C5191 | 2-ethylfuran | No | 0.034449
[8 empty] | G03-040523-152900-SP1037-C5191 | methacrolein | No | 0.034283
[8 empty] | G03-040523-152900-SP1037-C5191 | trans-1,3-dichloropropene | No | 0.033758
[8 empty] | G03-022323-134000-SP1037-C6073 | n-butyl benzene | No | 0.033753
[8 empty] | G03-030723-134700-SP1037-C14094 | m-ethyltoluene | Yes | 0.033701
[8 empty] | G03-020723-111100-SP1037-C4914 | carbon disulfide | No | 0.033044
[8 empty] | G03-040523-152900-SP1037-C6087 | isoprene | Yes | 0.032913
[8 empty] | G03-022323-134000-SP1037-C6081 | acrolein | No | 0.032759
[8 empty] | G03-040523-152900-SP1037-C5191 | sec-butyl benzene | Yes | 0.032595
[8 empty] | G03-020723-111100-SP1037-C4918 | n-propylbenzene | Yes | 0.032513
[8 empty] | G03-022323-134000-SP1037-C6081 | methyl methacrylate | No | 0.03244
[8 empty] | G03-030723-134700-SP1037-C14094 | 2-methylfuran | No | 0.032416
[8 empty] | G03-040523-152900-SP1037-C6087 | 3-methylfuran | No | 0.032034
[8 empty] | G03-040523-152900-SP1037-C5191 | tert-butyl benzene | No | 0.031796
[8 empty] | G03-022323-134000-SP1037-C6073 | 2,5-dimethylfuran | No | 0.031291
[8 empty] | G03-022323-134000-SP1037-C6073 | 2-ethylfuran | No | 0.030982
[8 empty] | G03-022323-134000-SP1037-C6073 | methacrolein | No | 0.030833
[8 empty] | G03-022323-134000-SP1037-C6073 | trans-1,3-dichloropropene | No | 0.030361
[8 empty] | G03-030723-134700-SP1037-C14094 | butyl acrylate | No | 0.030315
[8 empty] | G03-040523-152900-SP1037-C5191 | isoprene | Yes | 0.02992
[8 empty] | G03-022323-134000-SP1037-C6081 | a-pinene | No | 0.029678
[8 empty] | G03-030723-134700-SP1037-C14094 | 1-ethyl-4-methyl benzene | No | 0.029612
[8 empty] | G03-022323-134000-SP1037-C6073 | sec-butyl benzene | Yes | 0.029315
[8 empty] | G03-011223-120500-SP1037-C4747 | carbon disulfide | No | 0.029294
[8 empty] | G03-040523-152900-SP1037-C5191 | 3-methylfuran | No | 0.02912
[8 empty] | G03-040523-152900-SP1037-C6087 | cumene | No | 0.028841
[8 empty] | G03-022323-134000-SP1037-C6073 | tert-butyl benzene | No | 0.028596
[8 empty] | G03-022323-134000-SP1037-C6081 | isopropyl alcohol | No | 0.028465
[8 empty] | G03-020723-111100-SP1037-C4918 | carbon disulfide | No | 0.027944
[8 empty] | G03-022323-134000-SP1037-C6081 | 1,2,4-trimethylbenzene | Yes | 0.027537
[8 empty] | G03-022323-134000-SP1037-C6081 | vinyl acetate | No | 0.027423
[8 empty] | G03-022323-134000-SP1037-C6081 | heptanal | No | 0.027399
[8 empty] | G03-011223-120500-SP1037-C6055 | 1,2-dichloropropane | No | 0.027335
[8 empty] | G03-022323-134000-SP1037-C6081 | carbon disulfide | No | 0.027288
[8 empty] | G03-112922-120000-SP1037-C5388 | n-butyl benzene | No | 0.02673
[8 empty] | G03-040523-152900-SP1037-C5191 | cumene | No | 0.026218
[8 empty] | G03-022323-134000-SP1037-C6073 | 3-methylfuran | No | 0.02619
[8 empty] | G03-041823-114500-SP1037-C6077 | n-butyl benzene | No | 0.025513
[8 empty] | G03-022323-134000-SP1037-C6081 | 3-methylheptane | Yes | 0.025379
[8 empty] | G03-112922-120000-SP1037-C5195 | ethyl tert-butyl ether | No | 0.025233
[8 empty] | G03-020723-111100-SP1037-C4918 | chloromethane | No | 0.025225
[8 empty] | G03-022323-134000-SP1037-C6073 | ethyl acetate | No | 0.024955
[8 empty] | G03-112922-120000-SP1037-C5388 | 2,5-dimethylfuran | No | 0.02478
[8 empty] | G03-011223-120500-SP1037-C6055 | ethyl tert-butyl ether | No | 0.024584
[8 empty] | G03-112922-120000-SP1037-C5388 | 2-ethylfuran | No | 0.024536
[8 empty] | G03-022323-134000-SP1037-C6081 | 2-methylheptane | Yes | 0.024333
[8 empty] | G03-112922-120000-SP1037-C5388 | trans-1,3-dichloropropene | No | 0.024043
[8 empty] | G03-041823-114500-SP1037-C6077 | 4-methyl-2-pentanone | No | 0.023769
[8 empty] | G03-041823-114500-SP1037-C6077 | 2,5-dimethylfuran | No | 0.023652
[8 empty] | G03-040523-152900-SP1037-C6087 | tetrahydrofuran | No | 0.023561
[8 empty] | G03-022323-134000-SP1037-C6081 | o-cymene | No | 0.023547
[8 empty] | G03-040523-152900-SP1037-C6087 | dodecane | No | 0.023289
[8 empty] | G03-112922-120000-SP1037-C5388 | sec-butyl benzene | Yes | 0.023215
[8 empty] | G03-041823-114500-SP1037-C6077 | trans-1,3-dichloropropene | No | 0.022949
[8 empty] | G03-020723-111100-SP1037-C4914 | ethyl tert-butyl ether | No | 0.022905
[8 empty] | G03-112922-120000-SP1037-C5388 | tert-butyl benzene | No | 0.022646
[8 empty] | G03-040523-152900-SP1037-C6087 | cis-1,3-dichloropropene | No | 0.022586
[8 empty] | G03-022323-134000-SP1037-C6081 | methyl vinyl ketone | No | 0.022365
[8 empty] | G03-112922-120000-SP1037-C5195 | chloromethane | No | 0.022345
[8 empty] | G03-041823-114500-SP1037-C6077 | sec-butyl benzene | Yes | 0.022158
[8 empty] | G03-040523-152900-SP1037-C6087 | 2-hexanone | No | 0.022052
[8 empty] | G03-022323-134000-SP1037-C6081 | b-pinene | No | 0.021968
[8 empty] | G03-041823-114500-SP1037-C6077 | tert-butyl benzene | No | 0.021615
[8 empty] | G03-030723-134700-SP1037-C14094 | n-butyl benzene | No | 0.021476
[8 empty] | G03-040523-152900-SP1037-C5191 | tetrahydrofuran | No | 0.021418
[8 empty] | G03-022323-134000-SP1037-C6081 | tert-butanol | No | 0.021175
[8 empty] | G03-040523-152900-SP1037-C5191 | dodecane | No | 0.021171
[8 empty] | G03-020723-111100-SP1037-C4914 | 3-methylheptane | Yes | 0.02106
[8 empty] | G03-040523-152900-SP1037-C6087 | diisopropyl ether | No | 0.021059
[8 empty] | G03-040523-152900-SP1037-C6087 | furan | No | 0.021051
[8 empty] | G03-011223-120500-SP1037-C6055 | chloromethane | No | 0.020809
[8 empty] | G03-112922-120000-SP1037-C5388 | 3-methylfuran | No | 0.020741
[8 empty] | G03-041823-114500-SP1037-C6077 | 2-butanone | No | 0.020684
[8 empty] | G03-022323-134000-SP1037-C6073 | methyl tert-butyl ether | No | 0.020663
[8 empty] | G03-040523-152900-SP1037-C5191 | cis-1,3-dichloropropene | No | 0.020532
[8 empty] | G03-041823-114500-SP1037-C6077 | isoprene | Yes | 0.02034
[8 empty] | G03-011223-120500-SP1037-C4747 | ethyl tert-butyl ether | No | 0.020306
[8 empty] | G03-011223-120500-SP1037-C4747 | methylene chloride | No | 0.020157
[8 empty] | G03-040523-152900-SP1037-C5191 | 2-hexanone | No | 0.020047
[8 empty] | G03-030723-134700-SP1037-C14094 | 4-methyl-2-pentanone | No | 0.020009
[8 empty] | G03-011223-120500-SP1037-C6055 | tert amyl-methyl ether | No | 0.019952
[8 empty] | G03-030723-134700-SP1037-C14094 | 2,5-dimethylfuran | No | 0.01991
[8 empty] | G03-041823-114500-SP1037-C6077 | 3-methylfuran | No | 0.019796
[8 empty] | G03-030723-134700-SP1037-C14094 | 2-ethylfuran | No | 0.019714
[8 empty] | G03-112922-120000-SP1037-C5388 | methyl tert-butyl ether | No | 0.019637
[8 empty] | G03-030723-134700-SP1037-C14094 | methacrolein | No | 0.019619
[8 empty] | G03-040523-152900-SP1037-C6087 | chloromethane | No | 0.019593
[8 empty] | G03-040523-152900-SP1037-C6087 | n-propylbenzene | Yes | 0.019426
[8 empty] | G03-020723-111100-SP1037-C4918 | ethyl tert-butyl ether | No | 0.01937
[8 empty] | G03-030723-134700-SP1037-C14094 | trans-1,3-dichloropropene | No | 0.019318
[8 empty] | G03-022323-134000-SP1037-C6073 | tetrahydrofuran | No | 0.019263
[8 empty] | G03-022323-134000-SP1037-C6081 | naphthalene | Yes | 0.019183
[8 empty] | G03-040523-152900-SP1037-C5191 | diisopropyl ether | No | 0.019144
[8 empty] | G03-040523-152900-SP1037-C5191 | furan | No | 0.019136
[8 empty] | G03-011223-120500-SP1037-C4747 | chloromethane | No | 0.01904
[8 empty] | G03-112922-120000-SP1037-C5388 | cumene | No | 0.018673
[8 empty] | G03-030723-134700-SP1037-C14094 | sec-butyl benzene | Yes | 0.018653
[8 empty] | G03-011223-120500-SP1037-C6055 | methylene chloride | No | 0.018593
[8 empty] | G03-020723-111100-SP1037-C4914 | tert amyl-methyl ether | No | 0.01859
[8 empty] | G03-022323-134000-SP1037-C6073 | cis-1,3-dichloropropene | No | 0.018466
[8 empty] | G03-040523-152900-SP1037-C6087 | 2,3,4-trimethylpentane | Yes | 0.018245
[8 empty] | G03-020723-111100-SP1037-C4914 | 2-methylheptane | Yes | 0.018199
[8 empty] | G03-030723-134700-SP1037-C14094 | tert-butyl benzene | No | 0.018195
[8 empty] | G03-022323-134000-SP1037-C6073 | 2-hexanone | No | 0.018029
[8 empty] | G03-041823-114500-SP1037-C6077 | cumene | No | 0.017823
[8 empty] | G03-040523-152900-SP1037-C5191 | n-propylbenzene | Yes | 0.017659
[8 empty] | G03-022323-134000-SP1037-C6073 | furan | No | 0.017211
[8 empty] | G03-030723-134700-SP1037-C14094 | isoprene | Yes | 0.017122
[8 empty] | G03-022323-134000-SP1037-C6081 | ethyl acrylate | No | 0.016942
[8 empty] | G03-040523-152900-SP1037-C5191 | chloromethane | No | 0.016852
[8 empty] | G03-040523-152900-SP1037-C6087 | carbon disulfide | No | 0.016696
[8 empty] | G03-030723-134700-SP1037-C14094 | 3-methylfuran | No | 0.016664
[8 empty] | G03-040523-152900-SP1037-C5191 | 2,3,4-trimethylpentane | Yes | 0.016586
[8 empty] | G03-022323-134000-SP1037-C6081 | m-ethyltoluene | Yes | 0.016419
[8 empty] | G03-022323-134000-SP1037-C6081 | 2-methylfuran | No | 0.015793
[8 empty] | G03-020723-111100-SP1037-C4918 | tert amyl-methyl ether | No | 0.015721
[8 empty] | G03-040523-152900-SP1037-C5191 | carbon disulfide | No | 0.015177
[8 empty] | G03-112922-120000-SP1037-C5388 | dodecane | No | 0.015079
[8 empty] | G03-030723-134700-SP1037-C14094 | cumene | No | 0.015003
[8 empty] | G03-112922-120000-SP1037-C5388 | 1,2-dichloroethane | No | 0.014797
[8 empty] | G03-022323-134000-SP1037-C6081 | butyl acrylate | No | 0.014769
[8 empty] | G03-112922-120000-SP1037-C5388 | cis-1,3-dichloropropene | No | 0.014624
[8 empty] | G03-041823-114500-SP1037-C6077 | tetrahydrofuran | No | 0.01456
[8 empty] | G03-020723-111100-SP1037-C4914 | acrylonitrile | No | 0.014472
[8 empty] | G03-022323-134000-SP1037-C6081 | 1-ethyl-4-methyl benzene | No | 0.014427
[8 empty] | G03-041823-114500-SP1037-C6077 | dodecane | No | 0.014392
[8 empty] | G03-112922-120000-SP1037-C5388 | 2-hexanone | No | 0.014278
[8 empty] | G03-041823-114500-SP1037-C6077 | acetone | No | 0.013977
[8 empty] | G03-041823-114500-SP1037-C6077 | cis-1,3-dichloropropene | No | 0.013958
[8 empty] | G03-022323-134000-SP1037-C6073 | carbon disulfide | No | 0.01365
[8 empty] | G03-041823-114500-SP1037-C6077 | 2-hexanone | No | 0.013628
[8 empty] | G03-041823-114500-SP1037-C6077 | diisopropyl ether | No | 0.013014
[8 empty] | G03-041823-114500-SP1037-C6077 | furan | No | 0.013009
[8 empty] | G03-020723-111100-SP1037-C4914 | isopropyl alcohol | No | 0.012871
[8 empty] | G03-112922-120000-SP1037-C5388 | trichloroethene | No | 0.012829
[8 empty] | G03-020723-111100-SP1037-C4918 | acrylonitrile | No | 0.012239
[8 empty] | G03-030723-134700-SP1037-C14094 | dodecane | No | 0.012115
[8 empty] | G03-041823-114500-SP1037-C6077 | n-propylbenzene | Yes | 0.012005
[8 empty] | G03-030723-134700-SP1037-C14094 | cis-1,3-dichloropropene | No | 0.01175
[8 empty] | G03-040523-152900-SP1037-C6087 | ethyl tert-butyl ether | No | 0.011573
[8 empty] | G03-030723-134700-SP1037-C14094 | 2-hexanone | No | 0.011472
[8 empty] | G03-030723-134700-SP1037-C14094 | diisopropyl ether | No | 0.010955
[8 empty] | G03-030723-134700-SP1037-C14094 | furan | No | 0.010951
[8 empty] | G03-112922-120000-SP1037-C5388 | carbon disulfide | No | 0.01081
[8 empty] | G03-030723-134700-SP1037-C14094 | chloroethane | No | 0.010703
[8 empty] | G03-040523-152900-SP1037-C5191 | ethyl tert-butyl ether | No | 0.010521
[8 empty] | G03-022323-134000-SP1037-C6081 | n-butyl benzene | No | 0.010463
[8 empty] | G03-041823-114500-SP1037-C6077 | chloromethane | No | 0.010431
[8 empty] | G03-041823-114500-SP1037-C6077 | carbon disulfide | No | 0.010318
[8 empty] | G03-030723-134700-SP1037-C14094 | n-propylbenzene | Yes | 0.010105
[8 empty] | G03-022323-134000-SP1037-C6081 | 4-methyl-2-pentanone | No | 0.0097479
[8 empty] | G03-022323-134000-SP1037-C6081 | 2,5-dimethylfuran | No | 0.0096998
[8 empty] | G03-022323-134000-SP1037-C6081 | 2-ethylfuran | No | 0.0096042
[8 empty] | G03-022323-134000-SP1037-C6073 | ethyl tert-butyl ether | No | 0.009462
[8 empty] | G03-022323-134000-SP1037-C6081 | trans-1,3-dichloropropene | No | 0.0094115
[8 empty] | G03-040523-152900-SP1037-C6087 | tert amyl-methyl ether | No | 0.0093929
[8 empty] | G03-022323-134000-SP1037-C6073 | 1,2-dichloroethane | No | 0.0093425
[8 empty] | G03-011223-120500-SP1037-C6055 | trans-1,2-dichloroethene | No | 0.0091864
[8 empty] | G03-022323-134000-SP1037-C6081 | sec-butyl benzene | Yes | 0.0090873
[8 empty] | G03-022323-134000-SP1037-C6081 | tert-butyl benzene | No | 0.0088645
[8 empty] | G03-022323-134000-SP1037-C6073 | chloromethane | No | 0.0087485
[8 empty] | G03-030723-134700-SP1037-C14094 | chloromethane | No | 0.0087027
[8 empty] | G03-030723-134700-SP1037-C14094 | carbon disulfide | No | 0.0086854
[8 empty] | G03-020723-111100-SP1037-C4914 | trans-1,2-dichloroethene | No | 0.0085592
[8 empty] | G03-040523-152900-SP1037-C5191 | tert amyl-methyl ether | No | 0.0085387
[8 empty] | G03-022323-134000-SP1037-C6081 | isoprene | Yes | 0.0083416
[8 empty] | G03-112922-120000-SP1037-C5195 | 1,1-dichloroethene | No | 0.0082773
[8 empty] | G03-022323-134000-SP1037-C6081 | 3-methylfuran | No | 0.0081187
[8 empty] | G03-112922-120000-SP1037-C5388 | chloromethane | No | 0.0080992
[8 empty] | G03-011223-120500-SP1037-C6055 | 1,1-dichloroethene | No | 0.0080642
[8 empty] | G03-020723-111100-SP1037-C4914 | 1,1-dichloroethene | No | 0.0075137
[8 empty] | G03-112922-120000-SP1037-C5388 | ethyl tert-butyl ether | No | 0.0074932
[8 empty] | G03-040523-152900-SP1037-C6087 | acrylonitrile | No | 0.0073124
[8 empty] | G03-022323-134000-SP1037-C6081 | cumene | No | 0.0073094
[8 empty] | G03-020723-111100-SP1037-C4918 | trans-1,2-dichloroethene | No | 0.0072382
[8 empty] | G03-041823-114500-SP1037-C6077 | ethyl tert-butyl ether | No | 0.007152
[8 empty] | G03-011223-120500-SP1037-C4747 | 1,1-dichloroethene | No | 0.0066611
[8 empty] | G03-040523-152900-SP1037-C5191 | acrylonitrile | No | 0.0066474
[8 empty] | G03-040523-152900-SP1037-C6087 | isopropyl alcohol | No | 0.006503
[8 empty] | G03-112922-120000-SP1037-C5195 | chloroethane | No | 0.0064082
[8 empty] | G03-022323-134000-SP1037-C6081 | methyl tert-butyl ether | No | 0.0064055
[8 empty] | G03-020723-111100-SP1037-C4918 | 1,1-dichloroethene | No | 0.006354
[8 empty] | G03-112922-120000-SP1037-C5388 | tert amyl-methyl ether | No | 0.0060815
[8 empty] | G03-020723-111100-SP1037-C4914 | tert-butanol | No | 0.0060491
[8 empty] | G03-030723-134700-SP1037-C14094 | ethyl tert-butyl ether | No | 0.0060205
[8 empty] | G03-022323-134000-SP1037-C6081 | tetrahydrofuran | No | 0.0059713
[8 empty] | G03-040523-152900-SP1037-C5191 | isopropyl alcohol | No | 0.0059116
[8 empty] | G03-041823-114500-SP1037-C6077 | tert amyl-methyl ether | No | 0.0058046
[8 empty] | G03-022323-134000-SP1037-C6081 | cis-1,3-dichloropropene | No | 0.0057243
[8 empty] | G03-022323-134000-SP1037-C6081 | 2-hexanone | No | 0.005589
[8 empty] | G03-011223-120500-SP1037-C6055 | trichloroethene | No | 0.0054205
[8 empty] | G03-022323-134000-SP1037-C6081 | diisopropyl ether | No | 0.0053372
[8 empty] | G03-022323-134000-SP1037-C6081 | furan | No | 0.0053352
[8 empty] | G03-020723-111100-SP1037-C4918 | tert-butanol | No | 0.0051155
[8 empty] | G03-020723-111100-SP1037-C4914 | trichloroethene | No | 0.0050504
[8 empty] | G03-022323-134000-SP1037-C6081 | n-propylbenzene | Yes | 0.0049232
[8 empty] | G03-030723-134700-SP1037-C14094 | tert amyl-methyl ether | No | 0.0048863
[8 empty] | G03-022323-134000-SP1037-C6081 | 2,3,4-trimethylpentane | Yes | 0.004624
[8 empty] | G03-011223-120500-SP1037-C4747 | trichloroethene | No | 0.0044773
[8 empty] | G03-040523-152900-SP1037-C6087 | trans-1,2-dichloroethene | No | 0.0043246
[8 empty] | G03-020723-111100-SP1037-C4918 | trichloroethene | No | 0.0042709
[8 empty] | G03-112922-120000-SP1037-C5195 | 1,4-dichlorobenzene | No | 0.0041268
[8 empty] | G03-011223-120500-SP1037-C6055 | 1,4-dichlorobenzene | No | 0.0040205
[8 empty] | G03-041823-114500-SP1037-C6077 | isopropyl alcohol | No | 0.0040187
[8 empty] | G03-020723-111100-SP1037-C4914 | ethyl acetate | No | 0.0039782
[8 empty] | G03-020723-111100-SP1037-C4914 | benzene | Yes | 0.0039346
[8 empty] | G03-040523-152900-SP1037-C5191 | trans-1,2-dichloroethene | No | 0.0039314
[8 empty] | G03-112922-120000-SP1037-C5388 | chloroethane | No | 0.0038059
[8 empty] | G03-030723-134700-SP1037-C14094 | acrylonitrile | No | 0.003804
[8 empty] | G03-040523-152900-SP1037-C6087 | 1,1-dichloroethene | No | 0.0037964
[8 empty] | G03-020723-111100-SP1037-C4914 | 1,4-dichlorobenzene | No | 0.003746
[8 empty] | G03-022323-134000-SP1037-C6081 | 1,2-dichloroethane | No | 0.0037236
[8 empty] | G03-022323-134000-SP1037-C6073 | chloroethane | No | 0.0036044
[8 empty] | G03-112922-120000-SP1037-C5195 | 1,2-dichlorobenzene | No | 0.0035589
[8 empty] | G03-022323-134000-SP1037-C6073 | trans-1,2-dichloroethene | No | 0.0035357
[8 empty] | G03-011223-120500-SP1037-C6055 | 1,2-dichlorobenzene | No | 0.0034673
[8 empty] | G03-040523-152900-SP1037-C5191 | 1,1-dichloroethene | No | 0.0034511
[8 empty] | G03-030723-134700-SP1037-C14094 | isopropyl alcohol | No | 0.003383
[8 empty] | G03-011223-120500-SP1037-C4747 | 1,4-dichlorobenzene | No | 0.003321
[8 empty] | G03-020723-111100-SP1037-C4914 | 1,2-dichlorobenzene | No | 0.0032306
[8 empty] | G03-020723-111100-SP1037-C4918 | 1,4-dichlorobenzene | No | 0.0031679
[8 empty] | G03-022323-134000-SP1037-C6073 | 1,1-dichloroethene | No | 0.0031038
[8 empty] | G03-020723-111100-SP1037-C4918 | 1,1,1-trichloroethane | No | 0.0030938
[8 empty] | G03-112922-120000-SP1037-C5388 | methylene chloride | No | 0.0030107
[8 empty] | G03-022323-134000-SP1037-C6081 | ethyl tert-butyl ether | No | 0.0029331
[8 empty] | G03-011223-120500-SP1037-C4747 | 1,2-dichlorobenzene | No | 0.002864
[8 empty] | G03-112922-120000-SP1037-C5388 | trans-1,2-dichloroethene | No | 0.0028001
[8 empty] | G03-040523-152900-SP1037-C5191 | tert-butanol | No | 0.0027784
[8 empty] | G03-020723-111100-SP1037-C4918 | 1,2-dichlorobenzene | No | 0.002732
[8 empty] | G03-041823-114500-SP1037-C6077 | chloroform | No | 0.0026771
[8 empty] | G03-041823-114500-SP1037-C6077 | trans-1,2-dichloroethene | No | 0.0026725
[8 empty] | G03-040523-152900-SP1037-C6087 | trichloroethene | No | 0.0025518
[8 empty] | G03-112922-120000-SP1037-C5388 | 1,1-dichloroethene | No | 0.002458
[8 empty] | G03-022323-134000-SP1037-C6081 | tert amyl-methyl ether | No | 0.0023805
[8 empty] | G03-112922-120000-SP1037-C5195 | chlorobenzene | No | 0.0023753
[8 empty] | G03-040523-152900-SP1037-C6087 | 1,1,1-trichloroethane | No | 0.0023619
[8 empty] | G03-041823-114500-SP1037-C6077 | 1,1-dichloroethene | No | 0.0023461
[8 empty] | G03-040523-152900-SP1037-C5191 | trichloroethene | No | 0.0023197
[8 empty] | G03-011223-120500-SP1037-C6055 | chlorobenzene | No | 0.0023142
[8 empty] | G03-030723-134700-SP1037-C14094 | trans-1,2-dichloroethene | No | 0.0022497
[8 empty] | G03-112922-120000-SP1037-C5195 | chloroform | No | 0.0022489
[8 empty] | G03-022323-134000-SP1037-C6081 | chloromethane | No | 0.0021772
[8 empty] | G03-020723-111100-SP1037-C4914 | chlorobenzene | No | 0.0021562
[8 empty] | G03-022323-134000-SP1037-C6073 | trichloroethene | No | 0.0020863
[8 empty] | G03-022323-134000-SP1037-C6073 | methylene chloride | No | 0.0020127
[8 empty] | G03-030723-134700-SP1037-C14094 | 1,1-dichloroethene | No | 0.0019749
[8 empty] | G03-040523-152900-SP1037-C5191 | 1,1,1-trichloroethane | No | 0.0019604
[8 empty] | G03-112922-120000-SP1037-C5195 | 1,2-dibromoethane | No | 0.0019555
[8 empty] | G03-011223-120500-SP1037-C4747 | chlorobenzene | No | 0.0019115
[8 empty] | G03-011223-120500-SP1037-C6055 | 1,2-dibromoethane | No | 0.0019052
[8 empty] | G03-040523-152900-SP1037-C6087 | 1,4-dichlorobenzene | No | 0.0018927
[8 empty] | G03-011223-120500-SP1037-C4747 | 1,1-dichloroethane | No | 0.0018822
[8 empty] | G03-022323-134000-SP1037-C6081 | acrylonitrile | No | 0.0018533
[8 empty] | G03-020723-111100-SP1037-C4918 | chlorobenzene | No | 0.0018234
[8 empty] | G03-011223-120500-SP1037-C4747 | chloroform | No | 0.0018098
[8 empty] | G03-020723-111100-SP1037-C4914 | 1,2-dibromoethane | No | 0.0017751
[8 empty] | G03-011223-120500-SP1037-C6055 | chloroform | No | 0.0017528
[8 empty] | G03-040523-152900-SP1037-C5191 | 1,4-dichlorobenzene | No | 0.0017206
[8 empty] | G03-040523-152900-SP1037-C6087 | 1,2-dichlorobenzene | No | 0.0016323
[8 empty] | G03-030723-134700-SP1037-C14094 | tert-butanol | No | 0.00159
[8 empty] | G03-041823-114500-SP1037-C6077 | trichloroethene | No | 0.0015769
[8 empty] | G03-011223-120500-SP1037-C4747 | 1,2-dibromoethane | No | 0.0015737
[8 empty] | G03-020723-111100-SP1037-C4914 | 1,2-dichloropropane | No | 0.0015599
[8 empty] | G03-022323-134000-SP1037-C6073 | 1,4-dichlorobenzene | No | 0.0015475
[8 empty] | G03-020723-111100-SP1037-C4918 | 1,2-dibromoethane | No | 0.0015011
[8 empty] | G03-040523-152900-SP1037-C5191 | 1,2-dichlorobenzene | No | 0.0014839
[8 empty] | G03-022323-134000-SP1037-C6073 | 1,2-dichlorobenzene | No | 0.0013345
[8 empty] | G03-030723-134700-SP1037-C14094 | trichloroethene | No | 0.0013275
[8 empty] | G03-020723-111100-SP1037-C4918 | 1,2-dichloropropane | No | 0.0013191
[8 empty] | G03-041823-114500-SP1037-C6077 | ethyl acetate | No | 0.0012422
[8 empty] | G03-112922-120000-SP1037-C5388 | 1,4-dichlorobenzene | No | 0.0012255
[8 empty] | G03-041823-114500-SP1037-C6077 | 1,4-dichlorobenzene | No | 0.0011697
[8 empty] | G03-041823-114500-SP1037-C6077 | 1,1,1-trichloroethane | No | 0.0011423
[8 empty] | G03-022323-134000-SP1037-C6081 | trans-1,2-dichloroethene | No | 0.001096
[8 empty] | G03-040523-152900-SP1037-C6087 | chlorobenzene | No | 0.0010894
[8 empty] | G03-112922-120000-SP1037-C5388 | 1,2-dichlorobenzene | No | 0.0010569
[8 empty] | G03-030723-134700-SP1037-C14094 | 1,1,1-trichloroethane | No | 0.0010417
[8 empty] | G03-041823-114500-SP1037-C6077 | 1,2-dichlorobenzene | No | 0.0010087
[8 empty] | G03-040523-152900-SP1037-C5191 | chlorobenzene | No | 0.00099036
[8 empty] | G03-030723-134700-SP1037-C14094 | 1,4-dichlorobenzene | No | 0.00098463
[8 empty] | G03-022323-134000-SP1037-C6081 | 1,1-dichloroethene | No | 0.00096216
[8 empty] | G03-040523-152900-SP1037-C6087 | 1,2-dibromoethane | No | 0.00089688
[8 empty] | G03-022323-134000-SP1037-C6073 | chlorobenzene | No | 0.0008907
[8 empty] | G03-030723-134700-SP1037-C14094 | 1,2-dichlorobenzene | No | 0.00084915
[8 empty] | G03-040523-152900-SP1037-C5191 | 1,2-dibromoethane | No | 0.00081532
[8 empty] | G03-112922-120000-SP1037-C5388 | chloroform | No | 0.00080139
[8 empty] | G03-040523-152900-SP1037-C6087 | 1,2-dichloropropane | No | 0.00078816
[8 empty] | G03-022323-134000-SP1037-C6081 | chloroethane | No | 0.00074489
[8 empty] | G03-022323-134000-SP1037-C6073 | 1,2-dibromoethane | No | 0.00073327
[8 empty] | G03-040523-152900-SP1037-C5191 | 1,2-dichloropropane | No | 0.00071648
[8 empty] | G03-112922-120000-SP1037-C5388 | chlorobenzene | No | 0.00070537
[8 empty] | G03-011223-120500-SP1037-C6055 | chloroethane | No | 0.00070133
[8 empty] | G03-022323-134000-SP1037-C6073 | chloroform | No | 0.00067463
[8 empty] | G03-041823-114500-SP1037-C6077 | chlorobenzene | No | 0.00067325
[8 empty] | G03-020723-111100-SP1037-C4914 | chloroethane | No | 0.00065345
[8 empty] | G03-022323-134000-SP1037-C6081 | trichloroethene | No | 0.00064673
[8 empty] | G03-022323-134000-SP1037-C6073 | 1,2-dichloropropane | No | 0.00064438
[8 empty] | G03-112922-120000-SP1037-C5388 | 1,2-dibromoethane | No | 0.0005807
[8 empty] | G03-011223-120500-SP1037-C4747 | chloroethane | No | 0.0005793
[8 empty] | G03-030723-134700-SP1037-C14094 | chlorobenzene | No | 0.00056674
[8 empty] | G03-041823-114500-SP1037-C6077 | 1,2-dibromoethane | No | 0.00055426
[8 empty] | G03-020723-111100-SP1037-C4918 | chloroethane | No | 0.0005526
[8 empty] | G03-112922-120000-SP1037-C5388 | 1,2-dichloropropane | No | 0.0005103
[8 empty] | G03-022323-134000-SP1037-C6081 | ethyl acetate | No | 0.00050943
[8 empty] | G03-041823-114500-SP1037-C6077 | 1,2-dichloropropane | No | 0.00048707
[8 empty] | G03-022323-134000-SP1037-C6081 | 1,4-dichlorobenzene | No | 0.0004797
[8 empty] | G03-030723-134700-SP1037-C14094 | 1,2-dibromoethane | No | 0.00046657
[8 empty] | G03-011223-120500-SP1037-C6055 | 1,1,1-trichloroethane | No | 0.00043628
[8 empty] | G03-022323-134000-SP1037-C6081 | 1,2-dichlorobenzene | No | 0.00041369
[8 empty] | G03-030723-134700-SP1037-C14094 | 1,2-dichloropropane | No | 0.00041001
[8 empty] | G03-112922-120000-SP1037-C5195 | 1,1,1-trichloroethane | No | 0.00033585
[8 empty] | G03-040523-152900-SP1037-C6087 | chloroethane | No | 0.00033016
[8 empty] | G03-112922-120000-SP1037-C5195 | 1,1,2-trichloroethane | No | 0.00032656
[8 empty] | G03-011223-120500-SP1037-C6055 | 1,1,2-trichloroethane | No | 0.00031816
[8 empty] | G03-112922-120000-SP1037-C5195 | bromomethane | No | 0.00030407
[8 empty] | G03-040523-152900-SP1037-C5191 | chloroethane | No | 0.00030014
[8 empty] | G03-020723-111100-SP1037-C4914 | 1,1,2-trichloroethane | No | 0.00029644
[8 empty] | G03-011223-120500-SP1037-C6055 | bromomethane | No | 0.00029624
[8 empty] | G03-112922-120000-SP1037-C5195 | 1,1-dichloroethane | No | 0.00029188
[8 empty] | G03-011223-120500-SP1037-C6055 | 1,1-dichloroethane | No | 0.00028437
[8 empty] | G03-022323-134000-SP1037-C6081 | chlorobenzene | No | 0.00027611
[8 empty] | G03-011223-120500-SP1037-C4747 | 1,1,1-trichloroethane | No | 0.00027028
[8 empty] | G03-020723-111100-SP1037-C4914 | 1,1-dichloroethane | No | 0.00026495
[8 empty] | G03-011223-120500-SP1037-C4747 | 1,1,2-trichloroethane | No | 0.0002628
[8 empty] | G03-020723-111100-SP1037-C4918 | 1,1,2-trichloroethane | No | 0.00025068
[8 empty] | G03-011223-120500-SP1037-C4747 | bromomethane | No | 0.00024469
[8 empty] | G03-022323-134000-SP1037-C6073 | bromomethane | No | 0.00022804
[8 empty] | G03-022323-134000-SP1037-C6081 | 1,2-dibromoethane | No | 0.00022731
[8 empty] | G03-020723-111100-SP1037-C4918 | 1,1-dichloroethane | No | 0.00022406
[8 empty] | G03-022323-134000-SP1037-C6081 | methylene chloride | No | 0.00020797
[8 empty] | G03-041823-114500-SP1037-C6077 | chloroethane | No | 0.00020403
[8 empty] | G03-022323-134000-SP1037-C6081 | 1,2-dichloropropane | No | 0.00019975
[8 empty] | G03-112922-120000-SP1037-C5388 | bromomethane | No | 0.00018059
[8 empty] | G03-020723-111100-SP1037-C4914 | chloroform | No | 0.00017424
[8 empty] | G03-022323-134000-SP1037-C6073 | 1,1,1-trichloroethane | No | 0.00016792
[8 empty] | G03-112922-120000-SP1037-C5388 | 1,1,1-trichloroethane | No | 0.00016623
[8 empty] | G03-112922-120000-SP1037-C5195 | tetrachloroethene | No | 0.00016592
[8 empty] | G03-011223-120500-SP1037-C6055 | tetrachloroethene | No | 0.00016165
[8 empty] | G03-022323-134000-SP1037-C6081 | chloroform | No | 0.00015685
[8 empty] | G03-020723-111100-SP1037-C4914 | tetrachloroethene | No | 0.00015061
[8 empty] | G03-040523-152900-SP1037-C6087 | 1,1,2-trichloroethane | No | 0.00014978
[8 empty] | G03-020723-111100-SP1037-C4918 | chloroform | No | 0.00014735
[8 empty] | G03-040523-152900-SP1037-C5191 | 1,1,2-trichloroethane | No | 0.00013616
[8 empty] | G03-040523-152900-SP1037-C6087 | 1,1-dichloroethane | No | 0.00013387
[8 empty] | G03-011223-120500-SP1037-C4747 | tetrachloroethene | No | 0.00013352
[8 empty] | G03-020723-111100-SP1037-C4918 | tetrachloroethene | No | 0.00012737
[8 empty] | G03-022323-134000-SP1037-C6073 | 1,1,2-trichloroethane | No | 0.00012246
[8 empty] | G03-040523-152900-SP1037-C5191 | 1,1-dichloroethane | No | 0.0001217
[8 empty] | G03-020723-111100-SP1037-C4914 | methylene chloride | No | 0.00011286
[8 empty] | G03-022323-134000-SP1037-C6073 | 1,1-dichloroethane | No | 0.00010945
[8 empty] | G03-112922-120000-SP1037-C5388 | 1,1,2-trichloroethane | No | 9.6976e-05
[8 empty] | G03-020723-111100-SP1037-C4918 | methylene chloride | No | 9.5442e-05
[8 empty] | G03-041823-114500-SP1037-C6077 | 1,1,2-trichloroethane | No | 9.256e-05
[8 empty] | G03-040523-152900-SP1037-C6087 | chloroform | No | 8.8038e-05
[8 empty] | G03-112922-120000-SP1037-C5388 | 1,1-dichloroethane | No | 8.6676e-05
[8 empty] | G03-041823-114500-SP1037-C6077 | 1,1-dichloroethane | No | 8.2729e-05
[8 empty] | G03-040523-152900-SP1037-C5191 | chloroform | No | 8.0032e-05
[8 empty] | G03-030723-134700-SP1037-C14094 | 1,1,2-trichloroethane | No | 7.7917e-05
[8 empty] | G03-040523-152900-SP1037-C6087 | tetrachloroethene | No | 7.61e-05
[8 empty] | G03-030723-134700-SP1037-C14094 | 1,1-dichloroethane | No | 6.9641e-05
[8 empty] | G03-040523-152900-SP1037-C5191 | tetrachloroethene | No | 6.9179e-05
[8 empty] | G03-022323-134000-SP1037-C6073 | tetrachloroethene | No | 6.2217e-05
[8 empty] | G03-040523-152900-SP1037-C6087 | methylene chloride | No | 5.7024e-05
[8 empty] | G03-020723-111100-SP1037-C4914 | bromomethane | No | 5.5531e-05
[8 empty] | G03-022323-134000-SP1037-C6081 | 1,1,1-trichloroethane | No | 5.2053e-05
[8 empty] | G03-040523-152900-SP1037-C5191 | methylene chloride | No | 5.1838e-05
[8 empty] | G03-112922-120000-SP1037-C5388 | tetrachloroethene | No | 4.9272e-05
[8 empty] | G03-041823-114500-SP1037-C6077 | tetrachloroethene | No | 4.7028e-05
[8 empty] | G03-020723-111100-SP1037-C4918 | bromomethane | No | 4.696e-05
[8 empty] | G03-030723-134700-SP1037-C14094 | chloroform | No | 4.5799e-05
[8 empty] | G03-030723-134700-SP1037-C14094 | tetrachloroethene | No | 3.9588e-05
[8 empty] | G03-022323-134000-SP1037-C6081 | 1,1,2-trichloroethane | No | 3.796e-05
[8 empty] | G03-022323-134000-SP1037-C6081 | bromomethane | No | 3.5345e-05
[8 empty] | G03-041823-114500-SP1037-C6077 | methylene chloride | No | 3.524e-05
[8 empty] | G03-022323-134000-SP1037-C6081 | 1,1-dichloroethane | No | 3.3928e-05
[8 empty] | G03-030723-134700-SP1037-C14094 | methylene chloride | No | 2.9665e-05
[8 empty] | G03-040523-152900-SP1037-C6087 | bromomethane | No | 2.8057e-05
[8 empty] | G03-040523-152900-SP1037-C5191 | bromomethane | No | 2.5506e-05
[8 empty] | G03-022323-134000-SP1037-C6081 | tetrachloroethene | No | 1.9287e-05
[8 empty] | G03-041823-114500-SP1037-C6077 | bromomethane | No | 1.7339e-05
[8 empty] | G03-030723-134700-SP1037-C14094 | bromomethane | No | 1.4596e-05