## Read-Me
Description |  | The worksheet contains microbial, disinfection byproduct (DBP), and other water quality parameters at public water systems distribution network.
Technology |  | Purge and trap (P&T) with gas chromatography-mass spectrometry (GC-MS)
Gas chromatography-mass spectrometry (GC-MS)
Atomic Emission Spectroscopy (AES)
Ion Chromotography (IC)
Total organic carbon (TOC) analyzer
Thermometer
quantitative PCR
Spectrometer
pH meter
Units |  | DBP data: micrograms (ug)/ liter (L)
Water quality parameters milligrams: (mg)/L
Metals/Anions/TOC: mg/L
Molecular data: genomic unit (GU)/L
Culture data: colony forming unit (CFU) or most probable number (MPN)/L
Water type |  | distribution water
Column A | Water Collection Date | date
Column B | Utility designation | PT, GG, CA, JB, RM, and SW (These two letter designations have no meaning and were only used to identify the utility)
Column C | Location | Entry Point (EP), Mid Point (MP), Maximum Residence Time (MRT), Tank, Total Coliform Rule (TCR) location, Disinfection Byproduct (DBP) location
Column D | Source Water type | Surface water (SW) or groundwater (GW)
Column E | Disinfectant | Cl for Chlorine and CLM for chloramine
Column F | Distance from EP | number of miles away sampling location is from entry point sampling location
Column G-S | Water quality parameter | pH, temperature, nitrite, total chlorine, monochloramine, free chlorine, free ammonia, water hardness, disolved oxygen
Column T-AK | Microbe data | Heterotrophic bacteria (HPC), Nontuberculous Mycobacteria (NTM), Pseudomonas spp., Coliform, E. coli, Amoeba, Mycobacteria avium, M. intracellulare, M. abscessus, Legionella spp. (Genus), Legionella pneumophila, and Pseudomonas aeruginosa
Column AL-BQ | Metals/Anions/TOC | Arsenic (As), Barium (Ba), Beryllium (Be) Bromide (Br), Calcium (Ca), Cadmium (Cd), Chloride (Cl), Chromium (Cr), Copper (Cu) Iron (Fe), Fluoride (F), Potassium (K), Lithium (Li), Magnesium (Mg) manganese (Mn), Sodium (Na), Nickle (Ni), Nitrite (NO2), Nitrate (NO3), Lead (Pb), Phosphate (PO4), Phosphrous (P), Anitmony (Sb), Silica (Si), tin (Sn), Sulfate (SO4), Strontium (Sr), Sulfur (S), Total Organic Carbon (TOC), Vanadium (V), and Zinc (Zn)
| Note: | Limit of detection is reported as a negative number. This is how this lab reported their data.
Column BR-CW | DBPs | chloroform, bromodichloromethane, dibromochloromethane, bromoform, dichloroiodomethane, bromochloroiodomethane, dibromoiodomethane, chlorodiiodomethane , bromodiiodomethane, iodoform, trichloronitromethane, dichloronitromethane, bromonitromethane, bromochloronitromethane, tribromonitromethane, trichloroacetic acid, dichloroacetic acid, monochloroacetic acid, dibromoacetic acid, monobromoacetic acid, bromochloroacetic acid, bromodichloroacetic acid, chlorodibromoacetic acid, tribromoacetic acid, trichloroacetonitrile, dichloroacetonitrile, bromoacetonitrile, bromochloroacetonitrile, dibromoacetonitrile, 1,1-dichloropropane, and 1,1,1-trichloropropanone
Abbreviation |  | Cq= Cycle of quantification
Last Update |  | 2026-04-21

## scihub Final
Data type | [5 empty] | Water quality data | [12 empty] | Microbe Data | [17 empty] | Metals /Anion/Total Organic carbon | [31 empty] | Disinfection byproducts
Water Collection Date | Utility Designation | Location | Source Water | Disinfectant | Distance from EP | pH | Temperature | Temperature | Nitrite | Utility Total Chlorine | Utility monochloramine | Utility Free Chlorine | Researcher Total Chlorine | Researcher monochloramine | Researcher Free Chlorine | Free Ammonia | Hardness | Disolved Oxygen | HPC | Colilert | Colilert-E.coli | Pseudomonas sp. | NTM | Amoeba Final | BCYE | BCYE | BCYE |  | M. avium | M. intracellulare | M. abscessus | Legionella spp. PAN | Legionella spp. confirmation assay-16S |  | L. pneumophila | Pseudomonas aeruginosa | AL_AES | AS_AES | BA_AES | BE_AES | BR | CA_AES | CD_AES | CL_IC | CR_AES | CU_AES | FE_AES | F_IC | K_AES | LI_AES | MG_AES | MN_AES | NA_AES | NI_AES | NO2_IC | NO3ICasN | PB_AES | PO4ICasP | P_AES | SB_AES | SI_AES | SN_AES | SO4_IC | SR_AES | S_AES | TOC_COMB | V_AES | ZN_AES | Chloroform | Trichloroacetonitrile | Bromodichloromethane | 1,1-Dichloro-2-propanone | Dichloroacetonitrile | Chloropicrin (Trichloronitromethane) | Dichloronitromethane | Dibromochloromethane | Bromoacetonitrile | Dichloroiodomethane | 1,1,1-Trichloro-2-propanone | Bromonitromethane | Bromochloroacetonitrile | Bromochloronitromethane |  | Bromoform | Bromochloroiodomethane | Dibromoacetonitrile | Dibromoiodomethane | Chlorodiiodomethane | Bromopicrin (Tribromonitromethane) | Bromodiiodomethane | Iodoform | Trichloroacetic acid | Dichloroacetic acid | Monochloroacetic acid | Dibromoacetic acid | Monobromoacetic acid | Bromochloroacetic acid | Bromodichloroacetic acid | Chlorodibromoacetic acid | Tribromoacetic acid
Limit of Detection (LOD) | [8 empty] | 0.005 | 0.1 | 0.1 | 0.1 | 0.1 | 0.1 | 0.1 | 0.05 |  |  | 10000 | 1 | 1 | 2000 | 2 | presence/absence | 10000 |  |  |  | 28 | 4 | 20 | 72 | Rx1 | Rx2 | 16 | 54 | -0.004 | -0.004 | -0.001 | -0.005 | -0.008 | -0.01 | -0.0003 | -0.03 | -0.001 | -0.001 | -0.001 | -0.007 | -0.3 | -0.005 | -0.005 | -0.001 | -0.03 | -0.001 | -0.005 | -0.006 | -0.002 | -0.011 | -0.005 | -0.003 | -0.02 | -0.001 | -0.05 | -0.001 | -0.003 | -0.23 | -0.001 | -0.0005 | 0.05 | 0.1 | 0.05 | 0.5 | 0.1 | 1 | 0.1 | 0.05 | 0.1 | 0.05 | 0.5 | 1 | 0.5 | 1 | g | 0.05 | 0.05 | 1 | 0.05 | 0.05 | 1 | 0.05 | 0.1 | 1 | 2 | 2 | 1 | 1 | 1 | 1 | 2 | 4
Units | [6 empty] | F | C | mg N/L | mg/L | mg/L | mg/L | mg/L | mg/L | mg/L | mg/L NO2-N | mg/L | mg/L | CFU/L | MPN/100mL | MPN/100mL | CFU/L | CFU/L | Amoeba Positive | CFU/L | Notes | L spp Positive | Lp positive | GU/L | GU/L | GU/L | GU/L | Cq/100mL | Cq/100mL | GU/L | GU/L | mg/L | mg/L | mg/L | mg/L | mg/L | mg/L | mg/L | mg/L | mg/L | mg/L | mg/L | mg/L | mg/L | mg/L | mg/L | mg/L | mg/L | mg/L | mg/L | mg/L | mg/L | mg/L | mg/L | mg/L | mg/L | mg/L | mg/L | mg/L | mg/L | mg/L | mg/L | mg/L | ug/L | ug/L | ug/L | ug/L | ug/L | ug/L | ug/L | ug/L | ug/L | ug/L | ug/L | ug/L | ug/L | ug/L | ug/L | ug/L | ug/L | ug/L | ug/L | ug/L | ug/L | ug/L | ug/L | ug/L | ug/L | ug/L | ug/L | ug/L | ug/L | ug/L | ug/L | ug/L
2023-07-18 | CA | EP | SW | CLM | 0 | 9.08 | 80.96 | 27.2 | 0.008 | 2.9 | 0.07 | not measured | 2.73 | 2.79 | not measured | 0.02 | 68.48 | 67.7 | 7500 | 0 | 0 | 0 | 1.5 | negative | 10000 | No L colonies | negative | negative | 14.17 | 2.06 | 10.4 | 36.25 |  |  | 7.65 | 26.5 | 0.0242 | -0.004 | 0.0114 | -0.005 | -0.008 | 9.886 | -0.0003 | 9.5715 | -0.001 | 0.0031 | -0.001 | 0.4815 | 1.675 | -0.005 | 3.555 | -0.001 | 16.31 | -0.001 | -0.005 | -0.006 | -0.002 | -0.011 | 0.0106 | -0.003 | 2.49 | -0.001 | 24.504 | 0.0351 | 8.663 | 2.467 | -0.001 | 0.0005 | 27.7959 | 0.05 | 4.1641 | 0.25 | 0.70961 | 0.5 | 0.05 | 0.36024 | 0.05 | 0.17115 | 0.25 | 0.5 | 0.25 | 0.5 | 0.0005 | 0.025 | 0.025 | 0.5 | 0.025 | 0.025 | 0.5 | 0.025 | 0.05 | 15 | 15 | 1 | 0.5 | 0.5 | 1.4 | 1.1 | 1 | 2
2024-10-01 | CA | EP | SW | CLM | 0 | 9.27 | 71.6 | 22 | 0.01 | 2.9 | 0.16 | not measured | 2.63 | 2.74 | not measured | 0 | 68.48 | 109.6 | 7500 | 0 | 0 | 0 | 1 | negative | 0 | No L colonies | negative | negative | 14.17 | 2.06 | 10.4 | 36.25 |  |  | 7.65 | 26.5 | -0.004 | -0.004 | 0.0116 | -0.005 | -0.008 | 13.32 | -0.0003 | 10.6439 | 0.0011 | 0.0215 | 0.0122 | 0.0594 | 1.968 | -0.005 | 4.355 | -0.001 | 17.05 | -0.001 | 0.0807 | 0.056 | -0.002 | -0.011 | 0.01 | -0.003 | 3.372 | -0.001 | 27.0929 | 0.0409 | 9.326 | 2.378 | 0.0013 | 0.0026 | 44.3152 | 0.05 | 3.7197 | 0.25 | 0.34183 | 0.5 | 0.45792 | 0.2405 | 0.05 | 0.08454 | 0.25 | 0.5 | 0.25 | 0.5 | 0.0005 | 0.025 | 0.025 | 0.5 | 0.025 | 0.025 | 0.5 | 0.025 | 0.05 | 10 | 15 | 1 | 0.5 | 0.5 | 0.5 | 0.5 | 1 | 2
2023-01-17 | CA | EP | SW | CLM | 0 | 8.49 | 44.78 | 7.1 | not measured | 2.9 | 0.17 | not measured | 2.53 | 5 | not measured | 0.04 | 68.48 | 105 | 10000 | 0 | 0 | 0 | 2 | positive | 0 | No L colonies | negative | negative | 14.17 | 2.06 | 10.4 | 36.25 |  |  | 7.65 | 26.5 | 0.0162 | -0.004 | 0.0168 | -0.005 | -0.008 | 11.93 | -0.0003 | 8.492 | -0.001 | 0.0041 | -0.001 | -0.007 | 1.549 | -0.005 | 3.895 | -0.001 | 13.9 | -0.001 | -0.005 | 0.21 | -0.002 | -0.011 | -0.005 | -0.003 | 3.443 | -0.001 | 29.502 | 0.0378 | 10.1 | 2.102 | -0.001 | -0.0005 | 38.209 | 0.05 | 2.8978 | 0.25 | 0.05 | 0.5 | 0.05 | 0.25106 | 0.05 | 0.37787 | 0.25 | 0.5 | 0.25 | 0.5 | 0.0005 | 0.025 | 0.025 | 0.5 | 0.025 | 0.025 | 0.5 | 0.025 | 0.05 | 13 | 23 | 1 | 0.5 | 0.5 | 1.5 | 1.2 | 1 | 2
2023-04-19 | CA | EP | SW | CLM | 0 | 8.68 | 61.7 | 16.5 | not measured | 2.6 | 0.07 | not measured | 2.36 | 6.09 | not measured | 0 | 51.36 | 72.4 | 5000 | 0 | 0 | 0 | 6 | negative | 10000 | No L colonies | negative | negative | 14.17 | 2.06 | 10.4 | 36.25 |  |  | 7.65 | 26.5 | -0.004 | -0.004 | 0.0137 | -0.005 | -0.008 | 9.553 | -0.0003 | 15.549 | -0.001 | 0.0043 | -0.001 | 1.092 | 1.736 | -0.005 | 3.124 | -0.001 | 12.92 | -0.001 | -0.005 | 0.57 | -0.002 | -0.011 | -0.005 | -0.003 | 3.015 | -0.001 | 48.213 | 0.0297 | 8.254 | 2.601 | -0.001 | 0.0024 | 29.3653 | 0.05 | 3.1513 | 0.25 | 0.05 | 0.5 | 0.05 | 0.27451 | 0.05 | 0.39492 | 0.25 | 0.5 | 0.25 | 0.5 | 0.0005 | 0.025 | 0.025 | 0.5 | 0.025 | 0.025 | 0.5 | 0.025 | 0.05 | 11 | 19 | 1 | 0.5 | 0.5 | 1.1 | 0.5 | 1 | 2
2023-07-20 | CA | TANK | SW | CLM | 7.7 | 8.77 | 77.9 | 25.5 | 0.012 | 2.5 | 0.15 | not measured | 2.3 | 2.32 | not measured | 0.12 | 51.36 | 66.1 | 455000 | 0 | 0 | 0 | 4 | negative | 260000 | No L colonies | negative | negative | 14.17 | 2.06 | 10.4 | 36.25 |  |  | 7.65 | 26.5 | 0.0221 | -0.004 | 0.0127 | -0.005 | -0.008 | 10.04 | -0.0003 | 8.9465 | -0.001 | 0.0057 | 0.2093 | 0.4395 | 1.714 | -0.005 | 3.513 | 0.0035 | 15.08 | -0.001 | -0.005 | 0.0355 | -0.002 | -0.011 | -0.005 | -0.003 | 2.599 | -0.001 | 24.644 | 0.0356 | 8.485 | 2.438 | -0.001 | 0.0008 | 31.5765 | 0.05 | 4.2552 | 0.25 | 0.25019 | 0.5 | 0.05 | 0.39508 | 0.05 | 0.14355 | 0.25 | 0.5 | 0.25 | 0.5 | 0.0005 | 0.025 | 0.025 | 0.5 | 0.025 | 0.025 | 0.5 | 0.025 | 0.05 | 15 | 14 | 1 | 0.5 | 0.5 | 1.4 | 1.1 | 1 | 2
2023-04-19 | CA | TANK | SW | CLM | 7.7 | 8.95 | 57.56 | 14.2 | not measured | 2.6 | 0.7 | not measured | 2.23 | 5.78 | not measured | 0 | 51.36 | 75.2 | 5000 | 0 | 0 | 0 | 1 | negative | 50000 | No L colonies | negative | negative | 14.17 | 2.06 | 10.4 | 36.25 |  |  | 7.65 | 26.5 | -0.004 | -0.004 | 0.0141 | -0.005 | -0.008 | 9.492 | -0.0003 | 15.5 | -0.001 | 0.0053 | 0.005 | 1.1 | 1.726 | -0.005 | 3.105 | -0.001 | 12.38 | -0.001 | -0.005 | 0.6 | -0.002 | -0.011 | 0.005 | -0.003 | 2.958 | -0.001 | 47.7 | 0.0296 | 8.358 | 2.579 | -0.001 | -0.0005 | 43.2477 | 0.05 | 3.481 | 0.25 | 0.22208 | 0.5 | 0.35203 | 0.16363 | 0.05 | 0.066243 | 0.25 | 0.5 | 0.25 | 0.5 | 0.0005 | 0.025 | 0.025 | 0.5 | 0.025 | 0.025 | 0.5 | 0.025 | 0.05 | 11 | 16 | 1 | 0.5 | 0.5 | 0.5 | 0.5 | 1 | 2
2024-10-01 | CA | TANK | SW | CLM | 7.7 | 9.19 | 72.14 | 22.3 | 0.012 | 2.2 | 0.8 | not measured | 2.13 | 2 | not measured | 0.08 | 68.48 | 114.4 | 7500 | 0 | 0 | 0 | 36 | negative | 0 | No L colonies | negative | negative | 14.17 | 2.06 | 10.4 | 36.25 |  |  | 7.65 | 26.5 | -0.004 | -0.004 | 0.0121 | -0.005 | 0.0083 | 13.38 | -0.0003 | 10.3195 | -0.001 | 0.0149 | 0.0118 | 0.0588 | 2.1 | -0.005 | 4.21 | -0.001 | 16.9 | -0.001 | 0.0552 | 0.1283 | -0.002 | -0.011 | -0.005 | -0.003 | 3.413 | 0.0019 | 27.4292 | 0.0413 | 9.938 | 1.893 | -0.001 | -0.0005 | 46.9535 | 0.05 | 3.8869 | 0.25 | 0.05 | 0.5 | 0.05 | 0.27493 | 0.05 | 0.36973 | 0.25 | 0.5 | 0.25 | 0.5 | 0.0005 | 0.025 | 0.025 | 0.5 | 0.025 | 0.025 | 0.5 | 0.025 | 0.05 | 13 | 25 | 2.3 | 0.5 | 0.5 | 1.4 | 1.2 | 1 | 2
2023-01-17 | CA | TANK | SW | CLM | 7.7 | 8.91 | 43.34 | 6.3 | not measured | 2.8 | 0.16 | not measured | 0 | 0 | not measured | 0 | 68.48 | 104.1 | 45000 | 0 | 0 | 0 | 2 | negative | 5000 | No L colonies | negative | negative | 14.17 | 2.06 | 10.4 | 36.25 |  |  | 7.65 | 26.5 | 0.0245 | -0.004 | 0.017 | -0.005 | -0.008 | 12.31 | -0.0003 | 9.859 | -0.001 | 0.0096 | 0.0069 | 0.0585 | 1.508 | -0.005 | 3.963 | -0.001 | 21.5 | -0.001 | -0.005 | 0.171 | -0.002 | -0.011 | -0.005 | -0.003 | 3.568 | -0.001 | 30.5085 | 0.0386 | 19.77 | 2.102 | -0.001 | 0.0009 | 23.8364 | 0.05 | 2.856 | 0.25 | 0.05 | 0.5 | 0.05 | 0.30276 | 0.05 | 0.16429 | 0.25 | 0.5 | 0.25 | 0.5 | 0.0005 | 0.025 | 0.025 | 0.5 | 0.025 | 0.025 | 0.5 | 0.025 | 0.05 | 10 | 20 | 1 | 0.5 | 0.5 | 1.4 | 0.5 | 1 | 2
2023-01-17 | CA | DBP | SW | CLM | 8.7 | 8.7 | 46.94 | 8.3 | not measured | 2.9 | 0.13 | not measured | 2.51 | 5.34 | not measured | 0 | 68.48 | 102.9 | 5000 | 0 | 0 | 0 | 1 | negative | 0 | No L colonies | negative | negative | 14.17 | 2.06 | 10.4 | 36.25 |  |  | 7.65 | 26.5 | 0.0215 | -0.004 | 0.017 | -0.005 | -0.008 | 12.06 | -0.0003 | 8.3775 | -0.001 | 0.0059 | 0.0018 | -0.007 | 1.525 | -0.005 | 3.934 | -0.001 | 14.11 | -0.001 | -0.005 | 0.178 | -0.002 | -0.011 | -0.005 | -0.003 | 3.552 | -0.001 | 29.556 | 0.0383 | 10.12 | 2.116 | -0.001 | 0.0012 | 31.8068 | 0.05 | 4.1425 | 0.25 | 0.38091 | 0.5 | 0.05 | 0.42524 | 0.05 | 0.19211 | 0.25 | 0.5 | 0.25 | 0.5 | 0.0005 | 0.025 | 0.025 | 0.5 | 0.025 | 0.025 | 0.5 | 0.025 | 0.05 | 16 | 16 | 1 | 0.5 | 0.5 | 1.5 | 1.2 | 1 | 2
2023-07-22 | CA | DBP | SW | CLM | 8.7 | 8.85 | 75.56 | 24.2 | 0.012 | 2.5 | 0.08 | not measured | 2.4 | 2.31 | not measured | 0.1 | 68.48 | 69.8 | 240000 | 0 | 0 | 0 | Loss Mold/Bacillus | negative | 0 | No L colonies | negative | negative | 14.17 | 2.06 | 10.4 | 36.25 |  |  | 7.65 | 26.5 | 0.0064 | -0.004 | 0.0123 | -0.005 | -0.008 | 10.11 | -0.0003 | 9.196 | -0.001 | 0.0072 | 0.0025 | 0.5105 | 1.729 | -0.005 | 3.538 | -0.001 | 15.59 | -0.001 | -0.005 | -0.006 | -0.002 | -0.011 | -0.005 | -0.003 | 2.587 | -0.001 | 24.908 | 0.0352 | 8.539 | 2.405 | -0.001 | 0.0009 | 42.654 | 0.05 | 3.3381 | 0.25 | 0.05 | 0.5 | 0.30418 | 0.15765 | 0.05 | 0.063313 | 0.25 | 0.5 | 0.25 | 0.5 | 0.0005 | 0.025 | 0.025 | 0.5 | 0.025 | 0.025 | 0.5 | 0.025 | 0.05 | 11 | 16 | 1 | 0.5 | 0.5 | 0.5 | 0.5 | 1 | 2
2024-10-01 | CA | DBP | SW | CLM | 8.7 | 9.2 | 72.68 | 22.6 | 0.01 | 2.4 | 0.11 | not measured | 2.3 | 2.36 | not measured | 0.01 | 68.48 | 108 | 5000 | 0 | 0 | 0 | 1 | negative | 5000 | No L colonies | negative | negative | 14.17 | 2.06 | 10.4 | 36.25 |  |  | 7.65 | 26.5 | 0.0231 | 0.0047 | 0.0108 | -0.005 | -0.008 | 13.23 | -0.0003 | 10.326 | -0.001 | 0.02 | 0.0045 | 0.0603 | 1.957 | -0.005 | 4.193 | -0.001 | 17.06 | -0.001 | 0.0553 | 0.0531 | -0.002 | -0.011 | -0.005 | -0.003 | 3.472 | -0.001 | 27.0548 | 0.0411 | 9.489 | 2.34 | -0.001 | 0.0013 | 49.6142 | 0.05 | 4.1252 | 0.25 | 0.05 | 0.5 | 0.05 | 0.28663 | 0.05 | 0.39741 | 0.25 | 0.5 | 0.25 | 0.5 | 0.0005 | 0.025 | 0.025 | 0.5 | 0.025 | 0.025 | 0.5 | 0.025 | 0.05 | 13 | 25 | 2.3 | 0.5 | 0.5 | 1.3 | 1.3 | 1 | 2
2023-04-19 | CA | DBP | SW | CLM | 8.7 | 9.08 | 58.1 | 14.5 | not measured | 2.6 | 0.21 | not measured | 2.22 | 5.77 | not measured | 0 | 51.36 | 74.5 | 7500 | 0 | 0 | 0 | 1.5 | negative | 15000 | No L colonies | negative | negative | 14.17 | 2.06 | 10.4 | 36.25 |  |  | 7.65 | 26.5 | 0.011 | -0.004 | 0.0141 | -0.005 | -0.008 | 9.47 | -0.0003 | 15.5 | -0.001 | 0.0059 | 0.0019 | 1.1 | 1.69 | -0.005 | 3.114 | -0.001 | 12.6 | -0.001 | -0.005 | 0.5 | -0.002 | -0.011 | -0.005 | -0.003 | 2.963 | -0.001 | 48 | 0.0298 | 8.268 | 2.627 | -0.001 | 0.0009 | 22.464 | 0.05 | 2.7122 | 0.25 | 0.05 | 0.5 | 0.05 | 0.25919 | 0.05 | 0.16988 | 0.25 | 0.5 | 0.25 | 0.5 | 0.0005 | 0.025 | 0.025 | 0.5 | 0.025 | 0.025 | 0.5 | 0.025 | 0.05 | 12 | 18 | 1 | 0.5 | 0.5 | 1.3 | 0.5 | 1 | 2
2023-01-17 | CA | MP | SW | CLM | 10.1 | 8.64 | 49.1 | 9.5 | not measured | 2.8 | 0.23 | not measured | 2.46 | 3.44 | not measured | 0.03 | 51.36 | 102.2 | 5000 | 0 | 0 | 0 | 1 | negative | 0 | No L colonies | negative | negative | 14.17 | 2.06 | 928.1525 | 36.25 |  |  | 7.65 | 26.5 | 0.013 | -0.004 | 0.0158 | -0.005 | -0.008 | 11.78 | -0.0003 | 8.487 | -0.001 | 0.0087 | 0.0047 | -0.007 | 1.468 | -0.005 | 3.9 | -0.001 | 13.84 | -0.001 | -0.005 | 0.156 | -0.002 | -0.011 | -0.005 | -0.003 | 3.404 | -0.001 | 29.113 | 0.0369 | 9.999 | 2.126 | -0.001 | 0.0009 | 26.3914 | 0.05 | 3.8454 | 0.25 | 0.46534 | 0.5 | 0.05 | 0.35397 | 0.05 | 0.15095 | 0.25 | 0.5 | 0.25 | 0.5 | 0.0005 | 0.025 | 0.025 | 0.5 | 0.025 | 0.025 | 0.5 | 0.025 | 0.05 | 14 | 14 | 1 | 0.5 | 0.5 | 1.2 | 1.1 | 1 | 2
2024-10-01 | CA | MP | SW | CLM | 10.1 | 8.24 | 80.78 | 27.1 | 0.009 | 2.3 | 0.1 | not measured | 2.32 | 2.35 | not measured | 0.04 | 68.48 | 107.9 | 5000 | 0 | 0 | 0 | 18 | positive | 0 | No L colonies | negative | negative | 14.17 | 2.06 | 10.4 | 36.25 |  |  | 7.65 | 26.5 | -0.004 | -0.004 | 0.011 | -0.005 | -0.008 | 13.24 | -0.0003 | 10.3698 | -0.001 | 0.0156 | 0.0104 | 0.0571 | 2.17 | -0.005 | 4.175 | -0.001 | 16.93 | -0.001 | 0.0784 | 0.0509 | -0.002 | -0.011 | 0.0051 | -0.003 | 3.36 | -0.001 | 27.0406 | 0.0412 | 9.583 | 2.16 | -0.001 | 0.0008 | 43.6485 | 0.05 | 3.3568 | 0.25 | 0.2194 | 0.5 | 0.40305 | 0.18299 | 0.05 | 0.069575 | 0.25 | 0.5 | 0.25 | 0.5 | 0.0005 | 0.025 | 0.025 | 0.5 | 0.025 | 0.025 | 0.5 | 0.025 | 0.05 | 12 | 17 | 1 | 0.5 | 0.5 | 0.5 | 0.5 | 1 | 2
2023-04-19 | CA | MP | SW | CLM | 10.1 | 8.25 | 73.4 | 23 | not measured | 2.8 | 0.26 | not measured | 2.2 | 5.81 | not measured | 0.03 | 51.36 | 73.8 | 77500 | 0 | 0 | 0 | Loss Mold/Bacillus | negative | 0 | No L colonies | negative | negative | 14.17 | 2.06 | 10.4 | 36.25 |  |  | 7.65 | 26.5 | 0.01 | -0.004 | 0.0142 | -0.005 | -0.008 | 9.649 | -0.0003 | 15.4 | -0.001 | 0.0084 | 0.0042 | 1.1 | 1.73 | -0.005 | 3.154 | -0.001 | 12.43 | -0.001 | -0.005 | 0.6 | -0.002 | -0.011 | -0.005 | -0.003 | 2.971 | -0.001 | 47.8 | 0.0302 | 8.248 | 2.524 | -0.001 | 0.002 | 47.1421 | 0.05 | 3.9514 | 0.25 | 0.05 | 0.5 | 0.05 | 0.29661 | 0.05 | 0.35302 | 0.25 | 0.5 | 0.25 | 0.5 | 0.0005 | 0.025 | 0.025 | 0.5 | 0.025 | 0.025 | 0.5 | 0.025 | 0.05 | 13 | 26 | 2.5 | 0.5 | 0.5 | 1.3 | 1.2 | 1 | 2
2023-07-18 | CA | MP | SW | CLM | 10.1 | 8.93 | 85.82 | 29.9 | 0.015 | 2.2 | 0.11 | not measured | 2.1 | 2.09 | not measured | 0.16 | 51.36 | 63.3 | 5000 | 0 | 0 | 0 | 90 | negative | 0 | No L colonies | negative | negative | 14.17 | 2.06 | 10.4 | 36.25 |  |  | 7.65 | 26.5 | 0.0429 | -0.004 | 0.0123 | -0.005 | -0.008 | 10.02 | -0.0003 | 9.4145 | -0.001 | 0.0125 | 0.0046 | 0.417 | 1.674 | -0.005 | 3.526 | -0.001 | 15.22 | -0.001 | -0.005 | -0.006 | -0.002 | -0.011 | -0.005 | -0.003 | 2.563 | -0.001 | 24.544 | 0.0353 | 8.456 | 2.571 | -0.001 | 0.001 | 27.6428 | 0.05 | 3.2056 | 0.25 | 0.05 | 0.5 | 0.05 | 0.29916 | 0.05 | 0.19027 | 0.25 | 0.5 | 0.25 | 0.5 | 0.0005 | 0.025 | 0.025 | 0.5 | 0.025 | 0.025 | 0.5 | 0.025 | 0.05 | 11 | 19 | 1 | 0.5 | 0.5 | 1.3 | 0.5 | 1 | 2
2023-01-17 | CA | TCR | SW | CLM | 10.9 | 8.61 | 49.46 | 9.7 | not measured | 2.8 | 0.08 | not measured | 2.41 | 5.75 | not measured | 0 | 68.48 | 103.2 | 5000 | 0 | 0 | 0 | 4.5 | negative | 0 | No L colonies | negative | negative | 14.17 | 2.06 | 10.4 | 36.25 |  |  | 7.65 | 26.5 | 0.0123 | -0.004 | 0.0163 | -0.005 | -0.008 | 12.26 | -0.0003 | 8.5005 | -0.001 | 0.0063 | 0.0042 | -0.007 | 1.626 | -0.005 | 3.951 | -0.001 | 14.37 | -0.001 | -0.005 | 0.155 | -0.002 | -0.011 | -0.005 | -0.003 | 3.532 | -0.001 | 36.6495 | 0.038 | 10.22 | 2.205 | -0.001 | 0.0007 | 13.1752 | 0.05 | 2.1056 | 0.25 | 0.49012 | 0.5 | 0.05 | 0.23345 | 0.05 | 0.103 | 0.25 | 0.5 | 0.25 | 0.5 | 0.0005 | 0.025 | 0.025 | 0.5 | 0.025 | 0.025 | 0.5 | 0.025 | 0.05 | 15 | 16 | 1 | 0.5 | 0.5 | 1.3 | 1.2 | 1 | 2
2024-10-01 | CA | TCR | SW | CLM | 10.9 | 9.21 | 73.58 | 23.1 | 0.009 | 2.4 | 0.8 | not measured | 2.32 | 2.28 | not measured | 0.05 | 68.48 | 108.2 | 7500 | 0 | 0 | 0 | 4 | negative | 20000 | No L colonies | negative | negative | 14.17 | 2.06 | 10.4 | 36.25 |  |  | 7.65 | 26.5 | -0.004 | -0.004 | 0.0127 | -0.005 | -0.008 | 13.27 | -0.0003 | 10.4359 | -0.001 | 0.0171 | 0.0069 | 0.0581 | 2.175 | -0.005 | 4.172 | 0.0011 | 16.9 | -0.001 | 0.0661 | 0.0534 | -0.002 | -0.011 | -0.005 | -0.003 | 3.445 | -0.001 | 26.9693 | 0.041 | 9.801 | 2.301 | -0.001 | 0.002 | 40.9512 | 0.05 | 3.1753 | 0.25 | 0.25714 | 0.5 | 0.40401 | 0.18716 | 0.05 | 0.070131 | 0.25 | 0.5 | 0.25 | 0.5 | 0.0005 | 0.025 | 0.025 | 0.5 | 0.025 | 0.025 | 0.5 | 0.025 | 0.05 | 12 | 19 | 1 | 0.5 | 0.5 | 0.5 | 0.5 | 1 | 2
2023-04-19 | CA | TCR | SW | CLM | 10.9 | 9.24 | 59.36 | 15.2 | not measured | 2.5 | 0.2 | not measured | 2.24 | 5.62 | not measured | 0.01 | 51.36 | 73.4 | 5000 | 0 | 0 | 0 | 1 | positive | 0 | No L colonies | negative | negative | 14.17 | 2.06 | 10.4 | 36.25 |  |  | 7.65 | 26.5 | 0.0227 | -0.004 | 0.0142 | -0.005 | -0.008 | 9.321 | -0.0003 | 16.014 | -0.001 | 0.0052 | 0.0049 | 0.224 | 1.745 | -0.005 | 3.072 | -0.001 | 12.76 | -0.001 | -0.005 | 0.581 | -0.002 | -0.011 | -0.005 | -0.003 | 2.864 | -0.001 | 48.386 | 0.0295 | 8.359 | 3.012 | -0.001 | 0.001 | 42.4297 | 0.05 | 3.4673 | 0.25 | 0.05 | 0.5 | 0.05 | 0.30668 | 0.05 | 0.43021 | 0.25 | 0.5 | 0.25 | 0.5 | 0.0005 | 0.025 | 0.025 | 0.5 | 0.025 | 0.025 | 0.5 | 0.025 | 0.05 | 13 | 23 | 1 | 0.5 | 0.5 | 1.4 | 1.2 | 1 | 2
2023-07-21 | CA | TCR | SW | CLM | 10.9 | 8.78 | 75.38 | 24.1 | 0.012 | 2.3 | 0.1 | not measured | 2.23 | 2.21 | not measured | 0.12 | 68.48 | 68.6 | 12500 | 0 | 0 | 0 | 1 | negative | 0 | No L colonies | negative | negative | 14.17 | 2.06 | 10.4 | 36.25 |  |  | 7.65 | 26.5 | 0.017 | -0.004 | 0.0126 | -0.005 | -0.008 | 10.1 | -0.0003 | 9.0265 | -0.001 | 0.0051 | 0.0046 | 0.4285 | 1.724 | -0.005 | 3.549 | -0.001 | 15.2 | -0.001 | -0.005 | -0.006 | -0.002 | -0.011 | -0.005 | -0.003 | 2.645 | -0.001 | 24.4595 | 0.0357 | 8.461 | 2.675 | -0.001 | 0.0008 | 27.3901 | 0.05 | 3.165 | 0.25 | 0.25 | 0.5 | 0.05 | 0.27886 | 0.05 | 0.19824 | 0.25 | 0.5 | 0.25 | 0.5 | 0.0005 | 0.025 | 0.025 | 0.5 | 0.025 | 0.025 | 0.5 | 0.025 | 0.05 | 12 | 19 | 2.3 | 0.5 | 0.5 | 1.3 | 0.5 | 1 | 2
2023-01-17 | CA | MRT | SW | CLM | 17.2 | 8.8 | 57.92 | 14.4 | not measured | 2.01 | 0.39 | not measured | 2.22 | 3.21 | not measured | 0 | 68.48 | 105.5 | 5000 | 0 | 0 | 0 | 1 | negative | 10000 | No L colonies | negative | negative | 14.17 | 2.06 | 10.4 | 36.25 |  |  | 7.65 | 26.5 | 0.0099 | -0.004 | 0.0161 | -0.005 | -0.008 | 12.38 | -0.0003 | 8.7255 | -0.001 | 0.0096 | 0.0297 | -0.007 | 1.542 | -0.005 | 4.012 | -0.001 | 14.31 | -0.001 | -0.005 | 0.167 | -0.002 | -0.011 | -0.005 | -0.003 | 3.509 | -0.001 | 29.2305 | 0.0387 | 10.1 | 2.106 | -0.001 | 0.0008 | 30.9917 | 0.05 | 4.3117 | 0.25 | 0.26846 | 0.5 | 0.05 | 0.40243 | 0.05 | 0.16562 | 0.25 | 0.5 | 0.25 | 0.5 | 0.0005 | 0.025 | 0.025 | 0.5 | 0.025 | 0.025 | 0.5 | 0.025 | 0.05 | 7.9 | 7.7 | 1 | 0.5 | 0.5 | 1.7 | 1.8 | 1 | 2
2023-04-19 | CA | MRT | SW | CLM | 17.2 | 9.01 | 68.54 | 20.3 | not measured | 1.49 | 0.18 | not measured | 1.85 | 4.71 | not measured | 0 | 51.36 | 74.4 | 5000 | 0 | 0 | 0 | 5 | positive | 0 | No L colonies | negative | negative | 14.17 | 2.06 | 10.4 | 36.25 |  |  | 7.65 | 26.5 | 0.0085 | -0.004 | 0.0132 | -0.005 | -0.008 | 9.549 | -0.0003 | 17.4 | -0.001 | 0.0127 | 0.0615 | 0.419 | 1.747 | -0.005 | 3.074 | -0.001 | 13.59 | -0.001 | -0.005 | 0.7 | -0.002 | -0.011 | -0.005 | -0.003 | 2.906 | -0.001 | 48.173 | 0.0299 | 8.329 | 2.358 | -0.001 | 0.0007 | 48.7904 | 0.05 | 3.3046 | 0.25 | 0.5 | 0.5 | 0.45473 | 0.17147 | 0.05 | 0.086908 | 0.25 | 0.5 | 0.25 | 0.5 | 0.0005 | 0.025 | 0.025 | 0.5 | 0.025 | 0.025 | 0.5 | 0.025 | 0.05 | 14 | 22 | 1 | 0.5 | 0.5 | 0.5 | 0.5 | 1 | 2
2023-07-19 | CA | MRT | SW | CLM | 17.2 | 8.84 | 71.42 | 21.9 | 0.053 | 1.4 | 0.1 | not measured | 1.62 | 1.63 | not measured | 0.18 | 68.48 | 65.7 | 5000 | 0 | 0 | 0 | Loss Mold/Bacillus | positive | 0 | No L colonies | negative | negative | 14.17 | 2.06 | 10.4 | 36.25 |  |  | 7.65 | 26.5 | 0.0156 | -0.004 | 0.0141 | -0.005 | -0.008 | 10.27 | -0.0003 | 8.948 | -0.001 | 0.0093 | 0.0263 | 0.3545 | 1.662 | -0.005 | 3.515 | -0.001 | 14.51 | -0.001 | 0.0157 | 0.0445 | -0.002 | -0.011 | -0.005 | -0.003 | 2.61 | -0.001 | 24.5595 | 0.0359 | 8.587 | 2.46 | -0.001 | 0.0012 | 52.4142 | 0.05 | 4.0693 | 0.25 | 0.05 | 0.5 | 0.05 | 0.28335 | 0.05 | 0.32384 | 0.25 | 0.5 | 0.25 | 0.5 | 0.0005 | 0.025 | 0.025 | 0.5 | 0.025 | 0.025 | 0.5 | 0.025 | 0.05 | 13 | 27 | 1 | 0.5 | 0.5 | 1.3 | 1.1 | 1 | 2
2024-10-01 | CA | MRT | SW | CLM | 17.2 | 9.24 | 73.04 | 22.8 | 0.146 | 1 | 0.09 | not measured | 1.1 | 1.11 | not measured | 0.14 | 68.48 | 106.9 | 15000 | 0 | 0 | 0 | 2 | positive | 0 | No L colonies | negative | negative | 14.17 | 2.06 | 10.4 | 36.25 |  |  | 7.65 | 26.5 | 0.0223 | -0.004 | 0.0127 | -0.005 | 0.0095 | 13.72 | -0.0003 | 11.1732 | 0.0011 | 0.012 | 0.0327 | 0.0618 | 2.07 | -0.005 | 4.222 | -0.001 | 17.2 | -0.001 | 0.1777 | 0.108 | -0.002 | -0.011 | 0.0054 | -0.003 | 3.339 | 0.0011 | 27.5594 | 0.0417 | 9.686 | 1.787 | 0.001 | 0.001 | 21.82 | 0.05 | 2.8069 | 0.25 | 0.05 | 0.5 | 0.05 | 0.30629 | 0.05 | 0.13776 | 0.25 | 0.5 | 0.25 | 0.5 | 0.0005 | 0.025 | 0.025 | 0.5 | 0.025 | 0.025 | 0.5 | 0.025 | 0.05 | 8.4 | 17 | 1 | 0.5 | 0.5 | 1.3 | 0.5 | 1 | 2
2023-07-17 | GG | EP | SW | CLM | 0 | 9.29 | 73.94 | 23.3 | 0.008 | 1.93 | 0.1 | not measured | 1.95 | 1.86 | not measured | 0.01 | 188.32 | 64 | 7500 | 0 | 0 | 0 | 1 | negative | 5000 | No L colonies | negative | negative | 14.17 | 2.06 | 10.4 | 14232.8792 | 30.3951 | 29.8561 | 8 | 26.5 | -0.004 | -0.004 | 0.0066 | -0.005 | -0.008 | 18.52 | -0.0003 | 20.291 | -0.001 | -0.001 | 0.0033 | 0.6905 | 2.591 | -0.005 | 5.623 | -0.001 | 13.8 | -0.001 | -0.005 | 0.047 | -0.002 | 0.454 | 0.6347 | -0.003 | 1.21 | -0.001 | 24.0665 | 0.0563 | 8.234 | 2.693 | 0.0025 | -0.0005 | 27.9042 | 0.05 | 3.8476 | 0.25 | 0.50534 | 0.5 | 0.33708 | 0.24575 | 0.05 | 0.13607 | 0.25 | 0.5 | 0.25 | 0.5 | 0.0005 | 0.025 | 0.025 | 0.5 | 0.025 | 0.025 | 0.5 | 0.025 | 0.05 | 5.8 | 11 | 1 | 0.5 | 0.5 | 0.5 | 1.5 | 1 | 2
2023-01-16 | GG | EP | SW | CLM | 0 | 9.36 | 44.06 | 6.7 | not measured | 2.09 | 0.08 | not measured | 1.87 | 1.22 | not measured | not measured | 119.84 | 79.5 | 5000 | 0 | 0 | 0 | 1 | positive | 0 | No L colonies | negative | negative | 14.17 | 2.06 | 12629.4786 | 36.25 |  |  | 8 | 26.5 | -0.004 | -0.004 | 0.0045 | -0.005 | -0.008 | 20.92 | -0.0003 | 23.944 | -0.001 | 0.0015 | 0.0027 | 0.711 | 3.018 | -0.005 | 7.03 | 0.0011 | 18.81 | -0.001 | -0.005 | 0.506 | -0.002 | 0.365 | 0.6286 | -0.003 | 2.029 | -0.001 | 37.04 | 0.0526 | 12.62 | 3.01 | 0.0031 | 0.0081 | 18.9178 | 0.05 | 3.5774 | 0.25 | 0.29801 | 0.5 | 0.76984 | 0.57594 | 0.05 | 0.10309 | 0.25 | 0.5 | 0.25 | 0.5 | 0.0005 | 0.025 | 0.025 | 0.5 | 0.025 | 0.025 | 0.5 | 0.025 | 0.05 | 3.7 | 10 | 1 | 0.5 | 0.5 | 1.3 | 0.5 | 1 | 2
2023-10-31 | GG | EP | SW | CLM | 0 | 9.18 | 62.96 | 17.2 | 0.006 | 1.93 | 1.86 | not measured | 1.85 | 1.8 | not measured | 0.03 | 273.92 | 75 | 5000 | 0 | 0 | 0 | 1 | positive | 10000 | No L colonies | negative | negative | 14.17 | 2.06 | 10.4 | 36.25 |  |  | 8 | 26.5 | -0.004 | -0.004 | 0.0056 | -0.005 | -0.008 | 19.22 | -0.0003 | 21.971 | -0.001 | -0.001 | -0.001 | 0.746 | 2.593 | -0.005 | 7.636 | -0.001 | 14.27 | -0.001 | -0.005 | 0.306 | -0.002 | -0.011 | 0.616 | -0.003 | 1.363 | -0.001 | 24.827 | 0.0532 | 8.665 | 2.63 | 0.0028 | -0.0005 | 41.4411 | 0.05 | 4.0094 | 0.25 | 0.05 | 0.5 | 0.14055 | 0.3325 | 0.05 | 0.2043 | 0.25 | 0.5 | 0.25 | 0.5 | 0.0005 | 0.025 | 0.025 | 0.5 | 0.025 | 0.025 | 0.5 | 0.025 | 0.05 | 6.5 | 18 | 1 | 0.5 | 0.5 | 1.4 | 1.1 | 1 | 2
2023-04-19 | GG | EP | SW | CLM | 0 | 9.47 | 53.78 | 12.1 | not measured | 1.91 | 0.09 | not measured | 1.25 | 1.15 | not measured | not measured | 308.16 | 72.3 | 15000 | 0 | 0 | 0 | 1 | negative | 5000 | No L colonies | negative | negative | 14.17 | 2.06 | 10.4 | 4505.9454 | 36.3528 | 29.5281 | 8 | 26.5 | -0.004 | 0.0045 | 0.0065 | -0.005 | -0.008 | 24.95 | -0.0003 | 46.5 | -0.001 | -0.001 | -0.001 | 1.4 | 2.417 | -0.005 | 6.452 | 0.0023 | 14.38 | -0.001 | -0.005 | 2.1 | -0.002 | 0.9 | 0.6305 | -0.003 | 0.9347 | -0.001 | 58.4 | 0.0641 | 10.17 | 1.955 | 0.0025 | 0.0011 | 41.4419 | 0.05 | 6.2294 | 0.25 | 0.38375 | 0.5 | 0.31716 | 0.35673 | 0.05 | 0.18646 | 0.25 | 0.5 | 0.25 | 0.5 | 0.0005 | 0.025 | 0.025 | 0.5 | 0.025 | 0.025 | 0.5 | 0.025 | 0.05 | 5.3611 | 13.7556 | 1.1167 | 0.5 | 0.5 | 1.1278 | 1.0889 | 1 | 2
2023-10-31 | GG | TCR | SW | CLM | 4 | 9.21 | 55.94 | 13.3 | 0.007 | 0.1 | 0.09 | not measured | 1.83 | 1.78 | not measured | 0.1 | 273.92 | 75.6 | 45000 | 0 | 0 | 0 | 18 | negative | 6000000 | No L colonies | negative | negative | 14.17 | 2.06 | 10.4 | 36.25 |  |  | 8 | 26.5 | -0.004 | -0.004 | 0.005 | -0.005 | -0.008 | 18.51 | -0.0003 | 21.6715 | -0.001 | 0.0025 | 0.0049 | 0.722 | 2.399 | -0.005 | 7.148 | -0.001 | 13.7 | -0.001 | -0.005 | 0.2965 | -0.002 | -0.011 | 0.5803 | -0.003 | 1.27 | -0.001 | 24.6465 | 0.0518 | 8.328 | 2.616 | 0.0028 | -0.0005 | 37.4585 | 0.05 | 6.065 | 0.25 | 0.44252 | 0.5 | 0.59576 | 0.34657 | 0.05 | 0.21139 | 0.25 | 0.5 | 0.25 | 0.5 | 0.0005 | 0.025 | 0.025 | 0.5 | 0.025 | 0.025 | 0.5 | 0.025 | 0.05 | 6.1 | 12 | 1 | 0.5 | 0.5 | 1.3 | 1 | 1 | 2
2023-07-17 | GG | TCR | SW | CLM | 4 | 9.1 | 73.22 | 22.9 | 0.009 | 1.9 | 0.1 | not measured | 1.78 | 1.74 | not measured | 0 | 171.2 | 62.4 | 10000 | 0 | 0 | 0 | 10 | negative | 15000 | No L colonies | negative | negative | 14.17 | 2.06 | 10.4 | 21774.9405 | 29.2943 | 29.1368 | 8 | 26.5 | -0.004 | -0.004 | 0.0066 | -0.005 | -0.008 | 18.29 | -0.0003 | 20.3905 | -0.001 | 0.0111 | 0.004 | 0.703 | 2.56 | -0.005 | 5.757 | -0.001 | 13.3 | -0.001 | -0.005 | -0.006 | -0.002 | -0.011 | 0.6422 | -0.003 | 1.339 | -0.001 | 24.401 | 0.0557 | 8.365 | 2.757 | 0.003 | 0.0013 | 20.4731 | 0.05 | 3.4998 | 0.25 | 0.24099 | 0.5 | 0.6499 | 0.62005 | 0.05 | 0.10805 | 0.25 | 0.5 | 0.25 | 0.5 | 0.0005 | 0.025 | 0.025 | 0.5 | 0.025 | 0.025 | 0.5 | 0.025 | 0.05 | 2.3 | 6.6 | 1 | 0.5 | 0.5 | 0.5 | 1.4 | 1 | 2
2023-01-16 | GG | TCR | SW | CLM | 4 | 9.9 | 45.86 | 7.7 | not measured | 1.96 | 0.1 | not measured | 1.77 | 1 | not measured | not measured | 119.84 | 85.4 | 17500 | 0 | 0 | 0 | 12 | negative | 0 | No L colonies | negative | negative | 14.17 | 2.06 | 8916.7565 | 36.25 |  |  | 8 | 26.5 | 0.0082 | -0.004 | 0.0051 | -0.005 | -0.008 | 21.16 | -0.0003 | 23.537 | -0.001 | 0.0034 | 0.0136 | 0.667 | 3.006 | -0.005 | 7.476 | -0.001 | 15.16 | -0.001 | -0.005 | 0.672 | -0.002 | -0.011 | 0.6514 | -0.003 | 2.07 | -0.001 | 27.575 | 0.0526 | 9.443 | 2.872 | 0.0036 | 0.0022 | 39.8003 | 0.05 | 3.9147 | 0.25 | 0.05 | 0.5 | 0.12799 | 0.31413 | 0.05 | 0.18957 | 0.25 | 0.5 | 0.25 | 0.5 | 0.0005 | 0.025 | 0.025 | 0.5 | 0.025 | 0.025 | 0.5 | 0.025 | 0.05 | 4.4 | 15 | 1 | 0.5 | 0.5 | 1 | 1 | 1 | 2
2023-04-19 | GG | TCR | SW | CLM | 4 | 9.57 | 51.8 | 11 | not measured | 1.81 | 0.11 | not measured | 1.4 | 1.28 | not measured | not measured | 273.92 | 75.2 | Loss Mold/Bacillus | 0 | 0 | 0 | 41 | negative | 5000 | No L colonies | negative | negative | 14.17 | 2.06 | 10.4 | 36.25 |  |  | 8 | 26.5 | -0.004 | -0.004 | 0.006 | -0.005 | -0.008 | 23.8 | -0.0003 | 45.926 | -0.001 | 0.0041 | 0.0076 | 1.3 | 2.563 | -0.005 | 6.488 | -0.001 | 14.22 | -0.001 | -0.005 | 2.05 | -0.002 | 0.9 | 0.5965 | -0.003 | 0.9654 | -0.001 | 58.308 | 0.0614 | 9.819 | 2.018 | 0.0027 | 0.0022 | 43.8839 | 0.05 | 6.6658 | 0.25 | 0.28537 | 0.5 | 0.3316 | 0.33795 | 0.05 | 0.19699 | 0.25 | 0.5 | 0.25 | 0.5 | 0.0005 | 0.025 | 0.025 | 0.5 | 0.025 | 0.025 | 0.5 | 0.025 | 0.05 | 5.3611 | 13.7556 | 1.1167 | 0.5 | 0.5 | 1.1278 | 1.0889 | 1 | 2
2023-10-31 | GG | DBP | SW | CLM | 4.1 | 9.15 | 57.2 | 14 | 0.006 | 0.11 | 0.12 | not measured | 1.82 | 1.79 | not measured | 0.08 | 291.04 | 75.6 | 30000 | 0 | 0 | 0 | 1 | negative | 6000000 | No L colonies | negative | negative | 14.17 | 2.06 | 10.4 | 36.25 |  |  | 8 | 26.5 | 0.0119 | -0.004 | 0.0054 | -0.005 | -0.008 | 18.38 | -0.0003 | 22.029 | -0.001 | 0.0099 | 0.0033 | 0.742 | 2.435 | -0.005 | 7.168 | -0.001 | 13.65 | -0.001 | -0.005 | 0.3105 | -0.002 | -0.011 | 0.5749 | -0.003 | 1.278 | -0.001 | 24.8415 | 0.0515 | 8.279 | 2.739 | 0.0031 | 0.0013 | 34.8652 | 0.05 | 5.6914 | 0.25 | 0.40601 | 0.5 | 0.57076 | 0.31442 | 0.05 | 0.19091 | 0.25 | 0.5 | 0.25 | 0.5 | 0.0005 | 0.025 | 0.025 | 0.5 | 0.025 | 0.025 | 0.5 | 0.025 | 0.05 | 6.3 | 12 | 1 | 0.5 | 0.5 | 1.4 | 0.5 | 1 | 2
2023-07-17 | GG | DBP | SW | CLM | 4.1 | 9.09 | 72.68 | 22.6 | 0.008 | 1.95 | 0.08 | not measured | 1.78 | 1.77 | not measured | 0 | 188.32 | 64 | 40000 | 0 | 0 | 0 | 5 | positive | 10000 | No L colonies | negative | negative | 14.17 | 2.06 | 10.4 | 36.25 |  |  | 8 | 26.5 | -0.004 | -0.004 | 0.0067 | -0.005 | -0.008 | 18.52 | -0.0003 | 21.224 | -0.001 | 0.0055 | 0.0048 | 0.694 | 2.487 | -0.005 | 5.75 | -0.001 | 20.72 | -0.001 | -0.005 | -0.006 | -0.002 | 0.6605 | 0.6629 | -0.003 | 1.372 | -0.001 | 24.746 | 0.0563 | 20.66 | 2.669 | 0.0028 | 0.0012 | 20.4542 | 0.05 | 3.8929 | 0.25 | 0.24673 | 0.5 | 0.60213 | 0.61735 | 0.05 | 0.10507 | 0.25 | 0.5 | 0.25 | 0.5 | 0.0005 | 0.025 | 0.025 | 0.5 | 0.025 | 0.025 | 0.5 | 0.025 | 0.05 | 3 | 8 | 1 | 0.5 | 0.5 | 0.5 | 1.4 | 1 | 2
2023-01-16 | GG | DBP | SW | CLM | 4.1 | 9.24 | 50.72 | 10.4 | not measured | 2.01 | 0.06 | not measured | 1.75 | 0.17 | not measured | not measured | 119.84 | 87.1 | 35000 | 0 | 0 | 0 | 1 | negative | 15000 | No L colonies | negative | negative | 14.17 | 2.06 | 305.1316 | 2947.0072 | 33.3081 | 32.1668 | 8 | 26.5 | -0.004 | -0.004 | 0.0058 | -0.005 | -0.008 | 20.85 | -0.0003 | 23.478 | -0.001 | 0.0091 | 0.0045 | 0.653 | 3.005 | -0.005 | 7.627 | -0.001 | 15.25 | -0.001 | -0.005 | 0.57 | -0.002 | 0.651 | 0.6484 | -0.003 | 2.072 | -0.001 | 27.305 | 0.0521 | 9.436 | 2.914 | 0.003 | 0.0018 | 34.7137 | 0.05 | 3.4629 | 0.25 | 0.05 | 0.5 | 0.12727 | 0.31313 | 0.05 | 0.18983 | 0.25 | 0.5 | 0.25 | 0.5 | 0.0005 | 0.025 | 0.025 | 0.5 | 0.025 | 0.025 | 0.5 | 0.025 | 0.05 | 7 | 19 | 1 | 0.5 | 0.5 | 1.8 | 1.1 | 1 | 2
2023-04-19 | GG | DBP | SW | CLM | 4.1 | 9.53 | 53.06 | 11.7 | not measured | 1.72 | 0.05 | not measured | 1.37 | 1.24 | not measured | not measured | 291.04 | 70.9 | 7500 | 0 | 0 | 0 | 0 | negative | 5000 | No L colonies | negative | negative | 14.17 | 2.06 | 10.4 | 3177.7312 | 30.2753 | 30.6395 | 8 | 26.5 | -0.004 | -0.004 | 0.0059 | -0.005 | -0.008 | 24.22 | -0.0003 | 46 | -0.001 | 0.0077 | 0.0043 | 1.3 | 2.498 | -0.005 | 6.55 | -0.001 | 14.51 | -0.001 | -0.005 | 2 | -0.002 | 0.9 | 0.6105 | -0.003 | 0.9833 | -0.001 | 58.1 | 0.0615 | 10.1 | 2.189 | 0.0022 | 0.0037 | 39.5948 | 0.05 | 6.1225 | 0.25 | 0.30699 | 0.5 | 0.32634 | 0.32354 | 0.05 | 0.18105 | 0.25 | 0.5 | 0.25 | 0.5 | 0.0005 | 0.025 | 0.025 | 0.5 | 0.025 | 0.025 | 0.5 | 0.025 | 0.05 | 5.3611 | 13.7556 | 1.1167 | 0.5 | 0.5 | 1.1278 | 1.0889 | 1 | 2
2023-10-31 | GG | TANK | SW | CLM | 5 | 9.08 | 52.52 | 11.4 | 0.013 | 0.9 | 1.47 | not measured | 1.68 | 1.63 | not measured | 0.07 | 273.92 | 73.6 | 35000 | 0 | 0 | 0 | Loss Mold/Bacillus | negative | 10000 | No L colonies | negative | negative | inhibition | inhibition | inhibition | 36.25 |  |  | inhibition | inhibition | -0.004 | -0.004 | 0.0051 | -0.005 | -0.008 | 17.51 | -0.0003 | 21.5155 | -0.001 | -0.001 | 0.0075 | 0.734 | 2.384 | -0.005 | 7.162 | -0.001 | 13.39 | -0.001 | -0.005 | 0.2645 | -0.002 | -0.011 | 0.4457 | -0.003 | 1.227 | -0.001 | 24.5485 | 0.0507 | 8.249 | 2.667 | 0.0026 | 0.0018 | 26.2743 | 0.05 | 4.3315 | 0.25 | 0.38914 | 0.5 | 0.51712 | 0.23159 | 0.05 | 0.14139 | 0.25 | 0.5 | 0.25 | 0.5 | 0.0005 | 0.025 | 0.025 | 0.5 | 0.025 | 0.025 | 0.5 | 0.025 | 0.05 | 6.8 | 14 | 1 | 0.5 | 0.5 | 1.4 | 0.5 | 1 | 2
2023-07-17 | GG | TANK | SW | CLM | 5 | 8.99 | 72.5 | 22.5 | 0.015 | 1.71 | 0.11 | not measured | 1.67 | 1.61 | not measured | 0.05 | 188.32 | 62 | 40000 | 0 | 0 | 0 | 3 | positive | 0 | No L colonies | negative | negative | 14.17 | 2.06 | 10.4 | 43949.3429 | 28.7972 | 27.3253 | 8 | 26.5 | 0.0079 | -0.004 | 0.0068 | -0.005 | -0.008 | 17.98 | -0.0003 | 21.2595 | -0.001 | 0.001 | 0.006 | 0.722 | 2.532 | -0.005 | 6.204 | -0.001 | 20.53 | -0.001 | -0.005 | 0.125 | -0.002 | 0.578 | 0.6579 | -0.003 | 1.688 | -0.001 | 24.862 | 0.0536 | 31.91 | 2.726 | 0.0032 | 0.0013 | 19.9846 | 0.05 | 3.6497 | 0.25 | 0.15044 | 0.5 | 0.4848 | 0.39867 | 0.05 | 0.10428 | 0.25 | 0.5 | 0.25 | 0.5 | 0.0005 | 0.025 | 0.025 | 0.5 | 0.025 | 0.025 | 0.5 | 0.025 | 0.05 | 4.2 | 11 | 1 | 0.5 | 0.5 | 1.1 | 1.6 | 1 | 2
2023-01-16 | GG | TANK | SW | CLM | 5 | 9.27 | 37.58 | 3.1 | not measured | 1.86 | 0.04 | not measured | 1.08 | 0.57 | not measured | not measured | 119.84 | 88.5 | 5000 | 0 | 0 | 0 | Loss Mold/Bacillus | positive | 0 | No L colonies | negative | negative | 14.17 | 2.06 | 10.4 | 36.25 |  |  | 8 | 26.5 | -0.004 | -0.004 | 0.005 | -0.005 | -0.008 | 19.62 | -0.0003 | 23.284 | -0.001 | -0.001 | 0.0116 | 0.651 | 2.876 | -0.005 | 8.374 | -0.001 | 14.92 | -0.001 | -0.005 | 0.653 | -0.002 | -0.011 | 0.6446 | -0.003 | 2.108 | -0.001 | 27.228 | 0.0481 | 9.364 | 3.028 | 0.0034 | 0.0011 | 29.876 | 0.05 | 3.0636 | 0.25 | 0.05 | 0.5 | 0.11363 | 0.27766 | 0.05 | 0.15872 | 0.25 | 0.5 | 0.25 | 0.5 | 0.0005 | 0.025 | 0.025 | 0.5 | 0.025 | 0.025 | 0.5 | 0.025 | 0.05 | 5.6 | 19 | 1 | 0.5 | 0.5 | 1.2 | 1 | 1 | 2
2023-04-19 | GG | TANK | SW | CLM | 5 | 9.64 | 49.1 | 9.5 | not measured | 1.42 | 0.07 | not measured | 0.91 | 0.87 | not measured | not measured | 308.16 | 71 | 5000 | 0 | 0 | 0 | 1 | positive | 0 | No L colonies | negative | negative | 14.17 | 2.06 | 10.4 | 1632.6786 | 34.9308 | 33.7499 | 8 | 26.5 | 0.0045 | -0.004 | 0.006 | -0.005 | -0.008 | 22.4 | -0.0003 | 44.488 | -0.001 | 0.0011 | 0.0093 | 1.3 | 2.592 | -0.005 | 6.538 | -0.001 | 13.78 | -0.001 | -0.005 | 1.83 | -0.002 | -0.011 | 0.6 | -0.003 | 1.228 | -0.001 | 57.83 | 0.0569 | 9.769 | 2.353 | 0.0026 | 0.0017 | 36.2914 | 0.05 | 5.4528 | 0.25 | 0.12363 | 0.5 | 0.19525 | 0.33205 | 0.05 | 0.20191 | 0.25 | 0.5 | 0.25 | 0.5 | 0.0005 | 0.025 | 0.025 | 0.5 | 0.025 | 0.025 | 0.5 | 0.025 | 0.05 | 5.3611 | 13.7556 | 1.1167 | 0.5 | 0.5 | 1.1278 | 1.0889 | 1 | 2
2023-01-16 | GG | MP | SW | CLM | 7 | 9.74 | 45.68 | 7.6 | not measured | 1.86 | 0.05 | not measured | 1.79 | 1.08 | not measured | not measured | 119.84 | 82.4 | 5000 | 0 | 0 | 0 | 10 | negative | 15000 | No L colonies | negative | negative | 14.17 | 2.06 | 166032.4415 | 36.25 |  |  | 8 | 26.5 | -0.004 | -0.004 | 0.0049 | -0.005 | -0.008 | 20.1 | -0.0003 | 23.517 | -0.001 | 0.0035 | 0.0134 | 0.631 | 2.914 | -0.005 | 7.823 | -0.001 | 15.58 | -0.001 | -0.005 | 0.517 | -0.002 | 0.439 | 0.6503 | -0.003 | 2.145 | -0.001 | 27.068 | 0.0502 | 9.423 | 2.849 | 0.0032 | 0.0013 | 30.9277 | 0.05 | 4.8592 | 0.25 | 0.39441 | 0.5 | 0.55519 | 0.27459 | 0.05 | 0.17811 | 0.25 | 0.5 | 0.25 | 0.5 | 0.0005 | 0.025 | 0.025 | 0.5 | 0.025 | 0.025 | 0.5 | 0.025 | 0.05 | 7.1 | 15 | 1 | 0.5 | 0.5 | 1.6 | 1.2 | 1 | 2
2023-10-31 | GG | MP | SW | CLM | 7 | 9.1 | 63.14 | 17.3 | 0.02 | 1.71 | 1.91 | not measured | 1.66 | 1.59 | not measured | 0.08 | 273.92 | 72.7 | 5000 | 0 | 0 | 0 | 410 | negative | 10000 | No L colonies | negative | negative | inhibition | inhibition | inhibition | 36.25 |  |  | inhibition | inhibition | -0.004 | -0.004 | 0.0057 | -0.005 | -0.008 | 18.94 | -0.0003 | 21.675 | -0.001 | 0.0055 | 0.0151 | 0.7295 | 2.618 | -0.005 | 7.404 | -0.001 | 14.06 | -0.001 | -0.005 | 0.2895 | -0.002 | -0.011 | 0.5205 | -0.003 | 1.288 | -0.001 | 24.655 | 0.0539 | 8.704 | 2.677 | 0.0027 | 0.0011 | 21.3711 | 0.05 | 3.6279 | 0.25 | 0.18841 | 0.5 | 0.60108 | 0.47483 | 0.05 | 0.11633 | 0.25 | 0.5 | 0.25 | 0.5 | 0.0005 | 0.025 | 0.025 | 0.5 | 0.025 | 0.025 | 0.5 | 0.025 | 0.05 | 3.2 | 9.1 | 1 | 0.5 | 0.5 | 0.5 | 1.3 | 1 | 2
2023-07-17 | GG | MP | SW | CLM | 7 | 9.09 | 76.82 | 24.9 | 0.012 | 1.65 | 0.09 | not measured | 1.6 | 1.6 | not measured | 0.21 | 188.32 | 60.6 | 30000 | 0 | 0 | 0 | 175 | negative | 5000 | No L colonies | negative | negative | 14.17 | 2.06 | 10.4 | 109989.5229 | 26.2794 | 25.824 | 8 | 26.5 | 0.0045 | -0.004 | 0.0071 | -0.005 | -0.008 | 18.2 | -0.0003 | 20.664 | -0.001 | 0.0117 | 0.0075 | 0.716 | 2.598 | -0.005 | 6.12 | -0.001 | 13.63 | -0.001 | -0.005 | 0.1205 | -0.002 | 0.719 | 0.6619 | -0.003 | 1.758 | -0.001 | 24.76 | 0.0556 | 8.553 | 2.793 | 0.003 | 0.0014 | 31.7941 | 0.05 | 3.028 | 0.25 | 0.05 | 0.5 | 0.12567 | 0.28027 | 0.05 | 0.15907 | 0.25 | 0.5 | 0.25 | 0.5 | 0.0005 | 0.025 | 0.025 | 0.5 | 0.025 | 0.025 | 0.5 | 0.025 | 0.05 | 8.9 | 24 | 2.1 | 0.5 | 0.5 | 1.6 | 1 | 1 | 2
2023-04-19 | GG | MP | SW | CLM | 7 | 9.44 | 53.6 | 12 | not measured | 1.47 | 0.06 | not measured | 0.97 | 0.91 | not measured | not measured | 325.28 | 72.7 | 5000 | 0 | 0 | 0 | 410 | negative | 5000 | No L colonies | negative | negative | 14.17 | 2.06 | 10.4 | 36.25 |  |  | 8 | 26.5 | -0.004 | 0.0041 | 0.0058 | -0.005 | -0.008 | 22.92 | -0.0003 | 45.2 | -0.001 | 0.0051 | 0.0099 | 1.4 | 2.594 | -0.005 | 6.736 | -0.001 | 13.86 | -0.001 | -0.005 | 1.9 | -0.002 | 1 | 0.6077 | -0.003 | 1.235 | -0.001 | 57.9 | 0.0565 | 9.8 | 2.388 | 0.002 | 0.0011 | 38.8479 | 0.05 | 5.7805 | 0.25 | 0.12963 | 0.5 | 0.24152 | 0.33516 | 0.05 | 0.19233 | 0.25 | 0.5 | 0.25 | 0.5 | 0.0005 | 0.025 | 0.025 | 0.5 | 0.025 | 0.025 | 0.5 | 0.025 | 0.05 | 5.3611 | 13.7556 | 1.1167 | 0.5 | 0.5 | 1.1278 | 1.0889 | 1 | 2
2023-07-17 | GG | MRT | SW | CLM | 10 | 9.09 | 63.14 | 17.3 | 0.014 | 1.56 | 0.13 | not measured | 1.65 | 1.49 | not measured | 0.07 | 171.2 | 65.8 | 45000 | 0 | 0 | 0 | 1200 | negative | 0 | No L colonies | negative | negative | 14.17 | 2.06 | 10.4 | 110518.6424 | 26.0553 | 25.7233 | 8 | 26.5 | -0.004 | -0.004 | 0.0065 | -0.005 | -0.008 | 17.13 | -0.0003 | 20.4705 | -0.001 | 0.0033 | 0.0117 | 0.7225 | 2.655 | -0.005 | 6.011 | 0.004 | 13.29 | -0.001 | -0.005 | 0.0845 | -0.002 | 0.5085 | 0.6365 | -0.003 | 1.624 | -0.001 | 24.5545 | 0.0533 | 8.54 | 2.73 | 0.0028 | 0.0015 | 30.3265 | 0.05 | 4.9217 | 0.25 | 0.10226 | 0.5 | 0.54759 | 0.25579 | 0.05 | 0.16263 | 0.25 | 0.5 | 0.25 | 0.5 | 0.0005 | 0.025 | 0.025 | 0.5 | 0.025 | 0.025 | 0.5 | 0.025 | 0.05 | 7 | 17 | 2 | 0.5 | 0.5 | 1.6 | 1.1 | 1 | 2
2023-10-31 | GG | MRT | SW | CLM | 10 | 9.07 | 62.96 | 17.2 | 0.079 | 0.7 | 1.71 | not measured | 1.36 | 1.33 | not measured | 0.05 | 273.92 | 70.5 | 160000 | 0 | 0 | 0 | 621 | positive | 10000 | No L colonies | negative | negative | 14.17 | 2.06 | 10.4 | 36.25 |  |  | 8 | 26.5 | -0.004 | -0.004 | 0.0056 | -0.005 | -0.008 | 18.1 | -0.0003 | 21.56 | -0.001 | 0.0088 | 0.0163 | 0.7225 | 2.534 | -0.005 | 7.306 | 0.0012 | 13.82 | -0.001 | -0.005 | 0.3965 | -0.002 | -0.011 | 0.5276 | -0.003 | 1.258 | -0.001 | 24.6 | 0.052 | 8.644 | 2.559 | 0.0023 | 0.0014 | 21.4432 | 0.05 | 3.9151 | 0.25 | 0.19707 | 0.5 | 0.61085 | 0.43714 | 0.05 | 0.1237 | 0.25 | 0.5 | 0.25 | 0.5 | 0.0005 | 0.025 | 0.025 | 0.5 | 0.025 | 0.025 | 0.5 | 0.025 | 0.05 | 3 | 7.9 | 1 | 0.5 | 0.5 | 0.5 | 1.3 | 1 | 2
2023-01-16 | GG | MRT | SW | CLM | 10 | 9.65 | 64.04 | 17.8 | not measured | 1.28 | 0.07 | not measured | 1.2 | 0.87 | not measured | not measured | 119.84 | 79.5 | 5000 | 0 | 0 | 0 | 42 | positive | 0 | No L colonies | negative | negative | 14.17 | 2.06 | 4788.9807 | 36.25 |  |  | 8 | 26.5 | 0.0103 | -0.004 | 0.0059 | -0.005 | -0.008 | 19.62 | -0.0003 | 23.432 | -0.001 | 0.0396 | 0.0121 | 0.629 | 3.012 | -0.005 | 8.727 | -0.001 | 15.09 | -0.001 | -0.005 | 0.518 | -0.002 | 0.55 | 0.6628 | -0.003 | 2.267 | -0.001 | 27.682 | 0.0505 | 9.346 | 2.985 | 0.004 | 0.0025 | 39.1128 | 0.05 | 3.5528 | 0.25 | 0.05 | 0.5 | 0.12119 | 0.28843 | 0.05 | 0.17548 | 0.25 | 0.5 | 0.25 | 0.5 | 0.0005 | 0.025 | 0.025 | 0.5 | 0.025 | 0.025 | 0.5 | 0.025 | 0.05 | 5.6 | 19 | 1 | 0.5 | 0.5 | 1.1 | 1.1 | 1 | 2
2023-04-19 | GG | MRT | SW | CLM | 10 | 9.46 | 47.84 | 8.8 | not measured | 1.35 | 0.07 | not measured | 0.75 | 0.72 | not measured | not measured | 308.16 | 72.4 | 17500 | 0 | 0 | 0 | 621 | positive | 10000 | No L colonies | negative | negative | 14.17 | 2.06 | 10.4 | 36.25 |  |  | 8 | 26.5 | -0.004 | -0.004 | 0.0058 | -0.005 | -0.008 | 22.84 | -0.0003 | 43.882 | -0.001 | 0.0035 | 0.0119 | 1.3 | 2.654 | -0.005 | 6.795 | -0.001 | 13.66 | -0.001 | -0.005 | 1.8 | -0.002 | 0.845 | 0.597 | -0.003 | 1.184 | -0.001 | 57.557 | 0.0573 | 9.765 | 2.46 | 0.0024 | 0.0035 | 41.5704 | 0.05 | 6.2286 | 0.25 | 0.10355 | 0.5 | 0.35582 | 0.37873 | 0.05 | 0.20372 | 0.25 | 0.5 | 0.25 | 0.5 | 0.0005 | 0.025 | 0.025 | 0.5 | 0.025 | 0.025 | 0.5 | 0.025 | 0.05 | 5.3611 | 13.7556 | 1.1167 | 0.5 | 0.5 | 1.1278 | 1.0889 | 1 | 2
2023-05-03 | SW | EP | SW | CLM | 0 | 7 | 66.92 | 19.4 | not measured | 4.36 | 4.23 | not measured | 4.22 | 3.98 | not measured | 0.08 | 94.16 | 88.7 | 65000 | 0 | 0 | 0 | 2 | negative | 5000 | no L colony | negative | negative | 14.17 | 2.06 | 219.5061 | 2675.0294 | 32.2085 | 32.34 | 144.1039 | 26.5 | 0.0325 | -0.004 | 0.0121 | -0.005 | -0.008 | 26.33 | -0.0003 | 19.012 | -0.001 | 0.0022 | 0.0057 | 0.653 | 1.931 | -0.005 | 1.397 | 0.0083 | 14.87 | -0.001 | -0.005 | -0.006 | -0.002 | -0.011 | 0.2168 | -0.003 | 0.8811 | -0.001 | 41.15 | 0.0957 | 13.44 | 2.539 | -0.001 | 0.1957 | 27.7959 | 0.05 | 4.1641 | 0.25 | 0.70961 | 0.5 | 0.05 | 0.36024 | 0.05 | 0.17115 | 0.25 | 0.5 | 0.25 | 0.5 | 0.0005 | 0.025 | 0.025 | 0.5 | 0.025 | 0.025 | 0.5 | 0.025 | 0.05 | 15 | 15 | 1 | 0.5 | 0.5 | 1.4 | 1.1 | 1 | 2
2023-10-24 | SW | EP | SW | CLM | 0 | 7.26 | 64.4 | 18 | 0.005 | 4.9 | 4.2 | not measured | 4.05 | 3.92 | not measured | 0.19 | 85.6 | 85.9 | 5000 | 0 | 0 | 0 | 1 | positive | 10000 | no L colony | negative | negative | 14.17 | 2 | 10.4 | 12277.1608 | 33.7511 | 32.9124 | 7.65 | 26.5 | 0.0344 | -0.004 | 0.0218 | -0.005 | -0.008 | 25.54 | -0.0003 | 17.545 | -0.001 | 0.0013 | 0.0037 | 0.6955 | 1.42 | -0.005 | 1.211 | 0.0079 | 13.25 | -0.001 | -0.005 | -0.006 | -0.002 | -0.011 | 0.2371 | -0.003 | 0.8599 | -0.001 | 35.9855 | 0.0897 | 11.87 | 2.508 | -0.001 | 0.1932 | 44.3152 | 0.05 | 3.7197 | 0.25 | 0.34183 | 0.5 | 0.45792 | 0.2405 | 0.05 | 0.08454 | 0.25 | 0.5 | 0.25 | 0.5 | 0.0005 | 0.025 | 0.025 | 0.5 | 0.025 | 0.025 | 0.5 | 0.025 | 0.05 | 10 | 15 | 1 | 0.5 | 0.5 | 0.5 | 0.5 | 1 | 2
2023-08-16 | SW | EP | SW | CLM | 0 | 6.58 | 84.2 | 29 | 0.007 | 4.9 | 4.6 | not measured | 3.37 | 4.3 | not measured | 0.14 | 68.48 | 86 | 20000 | 0 | 0 | 0 | 1 | negative | 0 | no L colony | negative | negative | 14.17 | 2.06 | 10.4 | 20857.7157 | 29.379 | 24.1131 | 7.65 | 26.5 | not measured | not measured | not measured | not measured | not measured | not measured | not measured | not measured | not measured | not measured | not measured | not measured | not measured | not measured | not measured | not measured | not measured | not measured | not measured | not measured | not measured | not measured | not measured | not measured | not measured | not measured | not measured | not measured | not measured | not measured | not measured | not measured | 38.209 | 0.05 | 2.8978 | 0.25 | 0.05 | 0.5 | 0.05 | 0.25106 | 0.05 | 0.37787 | 0.25 | 0.5 | 0.25 | 0.5 | 0.0005 | 0.025 | 0.025 | 0.5 | 0.025 | 0.025 | 0.5 | 0.025 | 0.05 | 13 | 23 | 1 | 0.5 | 0.5 | 1.5 | 1.2 | 1 | 2
2023-02-08 | SW | EP | SW | CLM | 0 | 7.19 | 57.38 | 14.1 | not measured | 4.4 | 3.79 | not measured | 1.47 | 8.04 | not measured | 0.01 | 102.72 | 114.1 | 10000 | 0 | 0 | 0 | 0 | negative | 5000 | no L colony | negative | negative | 14.17 | 2.06 | 10.4 | 36.25 |  |  | 7.65 | 26.5 | 0.0314 | -0.004 | 0.0191 | -0.005 | -0.008 | 25.37 | -0.0003 | 21.429 | -0.001 | 0.004 | 0.0063 | 0.631 | 3.162 | -0.005 | 1.511 | 0.014 | 15.27 | -0.001 | -0.005 | -0.006 | -0.002 | -0.011 | 0.2225 | -0.003 | 2.042 | -0.001 | 36.5685 | 0.0957 | 12.46 | 2.607 | -0.001 | 0.2064 | 29.3653 | 0.05 | 3.1513 | 0.25 | 0.05 | 0.5 | 0.05 | 0.27451 | 0.05 | 0.39492 | 0.25 | 0.5 | 0.25 | 0.5 | 0.0005 | 0.025 | 0.025 | 0.5 | 0.025 | 0.025 | 0.5 | 0.025 | 0.05 | 11 | 19 | 1 | 0.5 | 0.5 | 1.1 | 0.5 | 1 | 2
2023-05-03 | SW | TCR | SW | CLM | 5 | 7.06 | 66.56 | 19.2 | not measured | 4.5 | 3.8 | not measured | 3.86 | 3.57 | not measured | 0.17 | 94.16 | 86.7 | 25000 | 0 | 0 | 0 | 4 | positive | 5000 | no L colony | negative | negative | 14.17 | 2.06 | 10.4 |  |  |  | 7.65 | 26.5 | 0.03 | -0.004 | 0.0124 | -0.005 | -0.008 | 27.19 | -0.0003 | 19.0625 | -0.001 | 0.003 | 0.0055 | 0.665 | 1.913 | -0.005 | 1.428 | 0.0083 | 15.2 | -0.001 | -0.005 | -0.006 | -0.002 | -0.011 | 0.2206 | -0.003 | 0.8944 | -0.001 | 41.2395 | 0.098 | 14.04 | 2.487 | -0.001 | 0.1959 | 31.5765 | 0.05 | 4.2552 | 0.25 | 0.25019 | 0.5 | 0.05 | 0.39508 | 0.05 | 0.14355 | 0.25 | 0.5 | 0.25 | 0.5 | 0.0005 | 0.025 | 0.025 | 0.5 | 0.025 | 0.025 | 0.5 | 0.025 | 0.05 | 15 | 14 | 1 | 0.5 | 0.5 | 1.4 | 1.1 | 1 | 2
2023-10-24 | SW | TCR | SW | CLM | 5 | 7.54 | 66.74 | 19.3 | 0.002 | 4 | 4 | not measured | 3.51 | 3.35 | not measured | 0.28 | 85.6 | 90.6 | 10000 | 0 | 0 | 0 | 7 | negative | 5000 | no L colony | negative | negative | 14.17 | 2.06 | 10.4 | 4805.0582 | 32.6275 | 34.289 | 7.65 | 26.5 | 0.0308 | -0.004 | 0.0196 | -0.005 | -0.008 | 23.15 | -0.0003 | 17.1345 | -0.001 | 0.0024 | 0.0039 | 0.762 | 1.341 | -0.005 | 1.215 | 0.0062 | 12.75 | -0.001 | -0.005 | 0.1415 | -0.002 | -0.011 | 0.2417 | -0.003 | 1.372 | -0.001 | 32.771 | 0.0814 | 11.36 | 2.539 | -0.001 | 0.1709 | 43.2477 | 0.05 | 3.481 | 0.25 | 0.22208 | 0.5 | 0.35203 | 0.16363 | 0.05 | 0.066243 | 0.25 | 0.5 | 0.25 | 0.5 | 0.0005 | 0.025 | 0.025 | 0.5 | 0.025 | 0.025 | 0.5 | 0.025 | 0.05 | 11 | 16 | 1 | 0.5 | 0.5 | 0.5 | 0.5 | 1 | 2
2023-02-08 | SW | TCR | SW | CLM | 5 | 7.3 | 49.82 | 9.9 | not measured | 4.3 | 3.63 | not measured | 2.8 | 7.74 | not measured | 0.08 | 102.72 | 112.5 | 10000 | 0 | 0 | 0 | 1 | negative | 0 | no L colony | negative | negative | 14.17 | 2.06 | 822.6835 | 36.25 |  |  | 7.65 | 26.5 | 0.0186 | -0.004 | 0.0196 | -0.005 | -0.008 | 26.17 | -0.0003 | 20.555 | -0.001 | 0.004 | 0.0056 | 0.6475 | 2.374 | -0.005 | 1.503 | 0.013 | 15.31 | -0.001 | -0.005 | -0.006 | -0.002 | -0.011 | 0.2266 | -0.003 | 2.051 | -0.001 | 37.0405 | 0.0987 | 12.71 | 2.649 | -0.001 | 0.2158 | 46.9535 | 0.05 | 3.8869 | 0.25 | 0.05 | 0.5 | 0.05 | 0.27493 | 0.05 | 0.36973 | 0.25 | 0.5 | 0.25 | 0.5 | 0.0005 | 0.025 | 0.025 | 0.5 | 0.025 | 0.025 | 0.5 | 0.025 | 0.05 | 13 | 25 | 2.3 | 0.5 | 0.5 | 1.4 | 1.2 | 1 | 2
2023-08-16 | SW | TCR | SW | CLM | 5 | 7.34 | 75.2 | 24 | 0.007 | 4.1 | 2.01 | not measured | 2.74 | 3.05 | not measured | 0.31 | 85.6 | 80.4 | 10000 | 0 | 0 | 0 | 5 | negative | 0 | no L colony | negative | negative | 14.17 | 2.06 | 10.4 | 36.25 |  |  | 7.65 | 26.5 | not measured | not measured | not measured | not measured | not measured | not measured | not measured | not measured | not measured | not measured | not measured | not measured | not measured | not measured | not measured | not measured | not measured | not measured | not measured | not measured | not measured | not measured | not measured | not measured | not measured | not measured | not measured | not measured | not measured | not measured | not measured | not measured | 23.8364 | 0.05 | 2.856 | 0.25 | 0.05 | 0.5 | 0.05 | 0.30276 | 0.05 | 0.16429 | 0.25 | 0.5 | 0.25 | 0.5 | 0.0005 | 0.025 | 0.025 | 0.5 | 0.025 | 0.025 | 0.5 | 0.025 | 0.05 | 10 | 20 | 1 | 0.5 | 0.5 | 1.4 | 0.5 | 1 | 2
2023-02-08 | SW | MP | SW | CLM | 9 | 7.3 | 56.3 | 13.5 | not measured | 3.5 | 2.97 | not measured | 2.71 | 5.86 | not measured | 0 | 102.72 | 103 | 10000 | 0 | 0 | 0 | 1 | positive | 5000 | no L colony | negative | negative | 14.17 | 2.06 | 10.4 | 3778.8646 | 31.1858 | 32.3557 | 7.65 | 26.5 | 0.0262 | -0.004 | 0.0196 | -0.005 | -0.008 | 28.72 | -0.0003 | 20.698 | -0.001 | 0.0387 | 0.036 | 0.6945 | 2.362 | -0.005 | 1.526 | 0.0082 | 15.19 | -0.001 | -0.005 | 0.1965 | -0.002 | -0.011 | 0.2233 | -0.003 | 1.987 | -0.001 | 38.0645 | 0.1076 | 12.86 | 2.598 | -0.001 | 0.2104 | 31.8068 | 0.05 | 4.1425 | 0.25 | 0.38091 | 0.5 | 0.05 | 0.42524 | 0.05 | 0.19211 | 0.25 | 0.5 | 0.25 | 0.5 | 0.0005 | 0.025 | 0.025 | 0.5 | 0.025 | 0.025 | 0.5 | 0.025 | 0.05 | 16 | 16 | 1 | 0.5 | 0.5 | 1.5 | 1.2 | 1 | 2
2023-05-03 | SW | MP | SW | CLM | 9 | 6.88 | 65.12 | 18.4 | not measured | 2.5 | 2.09 | not measured | 2.04 | 1.55 | not measured | 0.36 | 85.6 | 82.9 | 315000 | 0 | 0 | 0 | 90 | negative | 30000 | no L colony | negative | negative | 14.17 | 100.0441 | 563.8156 | 36.25 |  |  | 7.65 | 26.5 | 0.0083 | -0.004 | 0.014 | -0.005 | -0.008 | 26.65 | -0.0003 | 20.5095 | -0.001 | 0.0369 | 0.0419 | 0.675 | 1.933 | -0.005 | 1.416 | 0.004 | 15.33 | 0.0011 | -0.005 | 0.2415 | -0.002 | -0.011 | 0.2084 | -0.003 | 0.7947 | -0.001 | 40.764 | 0.0966 | 13.87 | 2.417 | -0.001 | 0.1948 | 42.654 | 0.05 | 3.3381 | 0.25 | 0.05 | 0.5 | 0.30418 | 0.15765 | 0.05 | 0.063313 | 0.25 | 0.5 | 0.25 | 0.5 | 0.0005 | 0.025 | 0.025 | 0.5 | 0.025 | 0.025 | 0.5 | 0.025 | 0.05 | 11 | 16 | 1 | 0.5 | 0.5 | 0.5 | 0.5 | 1 | 2
2023-10-24 | SW | MP | SW | CLM | 9 | 7.28 | 66.2 | 19 | 0.012 | 2.1 | 1.37 | not measured | 1.36 | 1.04 | not measured | 0.41 | 85.6 | 74.8 | 15000 | 0 | 0 | 0 | Loss Mold/Bacillus | positive | 10000 | no L colony | negative | negative | 14.17 | 184.1223 | 10.4 | 53724.4708 | 24.6291 | 27.2741 | 7.65 | 26.5 | 0.0319 | -0.004 | 0.0163 | -0.005 | -0.008 | 20.01 | -0.0003 | 16.784 | -0.001 | 0.0499 | 0.0458 | 0.7635 | 1.272 | -0.005 | 1.168 | 0.0041 | 11.99 | -0.001 | -0.005 | 0.308 | -0.002 | 0.1815 | 0.2256 | -0.003 | 1.904 | -0.001 | 30.9895 | 0.0728 | 10.22 | 2.453 | -0.001 | 0.1541 | 49.6142 | 0.05 | 4.1252 | 0.25 | 0.05 | 0.5 | 0.05 | 0.28663 | 0.05 | 0.39741 | 0.25 | 0.5 | 0.25 | 0.5 | 0.0005 | 0.025 | 0.025 | 0.5 | 0.025 | 0.025 | 0.5 | 0.025 | 0.05 | 13 | 25 | 2.3 | 0.5 | 0.5 | 1.3 | 1.3 | 1 | 2
2023-08-16 | SW | MP | SW | CLM | 9 | 7.31 | 77 | 25 | 0.01 | 1.72 | 0.35 | not measured | 1.17 | 0.98 | not measured | 0.44 | 85.6 | 83.9 | 65000 | 0 | 0 | 0 | 38 | positive | 0 | no L colony | negative | negative | 14.17 | 2.06 | 10.4 | 36.25 |  |  | 7.65 | 26.5 | not measured | not measured | not measured | not measured | not measured | not measured | not measured | not measured | not measured | not measured | not measured | not measured | not measured | not measured | not measured | not measured | not measured | not measured | not measured | not measured | not measured | not measured | not measured | not measured | not measured | not measured | not measured | not measured | not measured | not measured | not measured | not measured | 22.464 | 0.05 | 2.7122 | 0.25 | 0.05 | 0.5 | 0.05 | 0.25919 | 0.05 | 0.16988 | 0.25 | 0.5 | 0.25 | 0.5 | 0.0005 | 0.025 | 0.025 | 0.5 | 0.025 | 0.025 | 0.5 | 0.025 | 0.05 | 12 | 18 | 1 | 0.5 | 0.5 | 1.3 | 0.5 | 1 | 2
2023-02-08 | SW | DBP | SW | CLM | 12 | 7.35 | 52.7 | 11.5 | not measured | 3 | 2.44 | not measured | 3.32 | 6.14 | not measured | 0.09 | 85.6 | 105.9 | 10000 | 0 | 0 | 0 | 1 | positive | 20000 | no L colony | negative | negative | 14.17 | 2.06 | 10.4 | 4341.2521 | 35.9141 | 37.7035 | 7.65 | 26.5 | 0.0221 | -0.004 | 0.0191 | -0.005 | -0.008 | 26.5 | -0.0003 | 20.877 | -0.001 | 0.0973 | 0.0067 | 0.674 | 2.344 | -0.005 | 1.491 | 0.0092 | 15.13 | -0.001 | -0.005 | -0.006 | -0.002 | -0.011 | 0.2194 | -0.003 | 2.052 | -0.001 | 37.458 | 0.0987 | 12.57 | 2.549 | -0.001 | 0.2391 | 26.3914 | 0.05 | 3.8454 | 0.25 | 0.46534 | 0.5 | 0.05 | 0.35397 | 0.05 | 0.15095 | 0.25 | 0.5 | 0.25 | 0.5 | 0.0005 | 0.025 | 0.025 | 0.5 | 0.025 | 0.025 | 0.5 | 0.025 | 0.05 | 14 | 14 | 1 | 0.5 | 0.5 | 1.2 | 1.1 | 1 | 2
2023-10-24 | SW | DBP | SW | CLM | 12 | 7.55 | 68 | 20 | 0.008 | 2.1 | 3 | not measured | 2.94 | 2.83 | not measured | 0.27 | 85.6 | 82.3 | 30000 | 0 | 0 | 0 | Loss Mold/Bacillus | negative | 25000 | no L colony | negative | negative | 14.17 | 2.06 | 10.4 | 3843.2481 | 29.6756 | 28.1151 | 7.65 | 26.5 | 0.0206 | -0.004 | 0.0167 | -0.005 | -0.008 | 22.08 | -0.0003 | 17.8875 | -0.001 | 0.0696 | 0.0041 | 0.766 | 1.364 | -0.005 | 1.21 | 0.0053 | 12.95 | -0.001 | -0.005 | 0.1295 | -0.002 | -0.011 | 0.2377 | -0.003 | 1.583 | -0.001 | 33.048 | 0.0781 | 11 | 2.506 | -0.001 | 0.1581 | 43.6485 | 0.05 | 3.3568 | 0.25 | 0.2194 | 0.5 | 0.40305 | 0.18299 | 0.05 | 0.069575 | 0.25 | 0.5 | 0.25 | 0.5 | 0.0005 | 0.025 | 0.025 | 0.5 | 0.025 | 0.025 | 0.5 | 0.025 | 0.05 | 12 | 17 | 1 | 0.5 | 0.5 | 0.5 | 0.5 | 1 | 2
2023-05-03 | SW | DBP | SW | CLM | 12 | 7.06 | 65.66 | 18.7 | not measured | 2.2 | 2.33 | not measured | 2.46 | 2.27 | not measured | 0.36 | 94.16 | 86 | 100000 | 0 | 0 | 0 | 645 | negative | 100000 | no L colony | negative | negative | 14.17 | 2.06 | 10.4 | 21447.172 | 33.5847 | 35.0017 | 7.65 | 26.5 | 0.0273 | -0.004 | 0.0152 | -0.005 | -0.008 | 26.53 | -0.0003 | 20.088 | -0.001 | 0.1214 | 0.0023 | 0.68 | 1.872 | -0.005 | 1.404 | 0.0046 | 15.17 | 0.001 | -0.005 | -0.006 | -0.002 | -0.011 | 0.2029 | -0.003 | 0.8324 | -0.001 | 41.2575 | 0.0956 | 13.89 | 2.333 | 0.0012 | 0.1729 | 47.1421 | 0.05 | 3.9514 | 0.25 | 0.05 | 0.5 | 0.05 | 0.29661 | 0.05 | 0.35302 | 0.25 | 0.5 | 0.25 | 0.5 | 0.0005 | 0.025 | 0.025 | 0.5 | 0.025 | 0.025 | 0.5 | 0.025 | 0.05 | 13 | 26 | 2.5 | 0.5 | 0.5 | 1.3 | 1.2 | 1 | 2
2023-08-16 | SW | DBP | SW | CLM | 12 | 7.04 | 77 | 25 | 0.009 | 2.9 | 3.4 | not measured | 1.48 | 1.47 | not measured | 0.53 | 85.6 | 78.3 | 360000 | 0 | 0 | 0 | 51 | positive | 0 | no L colony | negative | negative | 14.17 | 2.06 | 10.4 | 5206.1988 | 32.3504 | 31.5987 | 7.65 | 26.5 | not measured | not measured | not measured | not measured | not measured | not measured | not measured | not measured | not measured | not measured | not measured | not measured | not measured | not measured | not measured | not measured | not measured | not measured | not measured | not measured | not measured | not measured | not measured | not measured | not measured | not measured | not measured | not measured | not measured | not measured | not measured | not measured | 27.6428 | 0.05 | 3.2056 | 0.25 | 0.05 | 0.5 | 0.05 | 0.29916 | 0.05 | 0.19027 | 0.25 | 0.5 | 0.25 | 0.5 | 0.0005 | 0.025 | 0.025 | 0.5 | 0.025 | 0.025 | 0.5 | 0.025 | 0.05 | 11 | 19 | 1 | 0.5 | 0.5 | 1.3 | 0.5 | 1 | 2
2023-05-03 | SW | TANK | SW | CLM | 14 | 7.09 | 69.26 | 20.7 | not measured | 3.3 | 3.08 | not measured | 3.08 | 2.87 | not measured | 0.3 | 85.6 | 78.5 | 45000 | 0 | 0 | 0 | 34 | positive | 10000 | no L colony | negative | negative | 14.17 | 2.06 | 10.4 | 14079.103 | 30.2404 | 32.87 | 7.65 | 26.5 | 0.0212 | -0.004 | 0.0153 | -0.005 | -0.008 | 26.88 | -0.0003 | 19.7705 | -0.001 | 0.009 | 0.0087 | 0.673 | 1.911 | -0.005 | 1.421 | 0.0053 | 15.48 | 0.0016 | -0.005 | -0.006 | -0.002 | -0.011 | 0.2182 | -0.003 | 0.834 | -0.001 | 41.148 | 0.0974 | 14.04 | 2.506 | -0.001 | 0.1631 | 13.1752 | 0.05 | 2.1056 | 0.25 | 0.49012 | 0.5 | 0.05 | 0.23345 | 0.05 | 0.103 | 0.25 | 0.5 | 0.25 | 0.5 | 0.0005 | 0.025 | 0.025 | 0.5 | 0.025 | 0.025 | 0.5 | 0.025 | 0.05 | 15 | 16 | 1 | 0.5 | 0.5 | 1.3 | 1.2 | 1 | 2
2023-02-08 | SW | TANK | SW | CLM | 14 | 7.31 | 53.6 | 12 | not measured | 3.3 | 2.73 | not measured | 2.59 | 5.78 | not measured | 0.08 | 85.6 | 100 | 10000 | 0 | 0 | 0 | 1 | negative | 20000 | no L colony | negative | negative | 14.17 | 2.06 | 1488.9345 | 36.25 |  |  | 7.65 | 26.5 | 0.0219 | -0.004 | 0.0186 | -0.005 | -0.008 | 25.99 | -0.0003 | 20.8805 | -0.001 | 0.0091 | 0.0112 | 0.6505 | 2.295 | -0.005 | 1.507 | 0.0099 | 15.17 | 0.0014 | -0.005 | 0.173 | -0.002 | 0.0332 | 0.2185 | -0.003 | 2.089 | -0.001 | 37.293 | 0.0972 | 12.36 | 2.616 | -0.001 | 0.232 | 40.9512 | 0.05 | 3.1753 | 0.25 | 0.25714 | 0.5 | 0.40401 | 0.18716 | 0.05 | 0.070131 | 0.25 | 0.5 | 0.25 | 0.5 | 0.0005 | 0.025 | 0.025 | 0.5 | 0.025 | 0.025 | 0.5 | 0.025 | 0.05 | 12 | 19 | 1 | 0.5 | 0.5 | 0.5 | 0.5 | 1 | 2
2023-10-24 | SW | TANK | SW | CLM | 14 | 7.46 | 68.9 | 20.5 | 0.009 | 3.1 | 2.46 | not measured | 2.58 | 2.51 | not measured | 0.35 | 85.6 | 75.1 | 5000 | 0 | 0 | 0 | 2 | negative | 0 | no L colony | negative | negative | 14.17 | 2.06 | 10.4 | 277391.8747 | 30.7635 | 30.7903 | 7.65 | 26.5 | 0.0302 | -0.004 | 0.016 | -0.005 | -0.008 | 21.62 | -0.0003 | 17.151 | -0.001 | 0.0075 | 0.0087 | 0.762 | 1.247 | -0.005 | 1.17 | 0.0048 | 12.25 | -0.001 | -0.005 | 0.1475 | -0.002 | -0.011 | 0.2336 | -0.003 | 1.621 | -0.001 | 32.779 | 0.077 | 10.73 | 2.459 | -0.001 | 0.1509 | 42.4297 | 0.05 | 3.4673 | 0.25 | 0.05 | 0.5 | 0.05 | 0.30668 | 0.05 | 0.43021 | 0.25 | 0.5 | 0.25 | 0.5 | 0.0005 | 0.025 | 0.025 | 0.5 | 0.025 | 0.025 | 0.5 | 0.025 | 0.05 | 13 | 23 | 1 | 0.5 | 0.5 | 1.4 | 1.2 | 1 | 2
2023-08-16 | SW | TANK | SW | CLM | 14 | 7.24 | 77 | 25 | 0.012 | 2.6 | 2.59 | not measured | 2.25 | 2.41 | not measured | 0.37 | 85.6 | 74 | 15000 | 0 | 0 | 0 | 14 | negative | 0 | no L colony | negative | negative | 14.17 | 2.06 | 10.4 | 36.25 |  |  | 7.65 | 26.5 | not measured | not measured | not measured | not measured | not measured | not measured | not measured | not measured | not measured | not measured | not measured | not measured | not measured | not measured | not measured | not measured | not measured | not measured | not measured | not measured | not measured | not measured | not measured | not measured | not measured | not measured | not measured | not measured | not measured | not measured | not measured | not measured | 27.3901 | 0.05 | 3.165 | 0.25 | 0.25 | 0.5 | 0.05 | 0.27886 | 0.05 | 0.19824 | 0.25 | 0.5 | 0.25 | 0.5 | 0.0005 | 0.025 | 0.025 | 0.5 | 0.025 | 0.025 | 0.5 | 0.025 | 0.05 | 12 | 19 | 2.3 | 0.5 | 0.5 | 1.3 | 0.5 | 1 | 2
2023-02-08 | SW | MRT | SW | CLM | 17 | 7.24 | 53.24 | 11.8 | not measured | 1.66 | 0.67 | not measured | 1.25 | 0.89 | not measured | 0 | 102.72 | 99.8 | 5000 | 0 | 0 | 0 | 1 | negative | 5000 | no L colony | negative | negative | 14.17 | 2.06 | 383.9629 | 8793.2079 | 34.6615 | 35.9141 | 384.6746 | 26.5 | 0.0154 | -0.004 | 0.0187 | -0.005 | -0.008 | 26.97 | -0.0003 | 21.4885 | -0.001 | 0.0131 | 0.0244 | 0.652 | 2.339 | -0.005 | 1.601 | 0.0104 | 15.36 | -0.001 | -0.005 | 0.5885 | -0.002 | -0.011 | 0.224 | -0.003 | 2.145 | -0.001 | 36.615 | 0.0985 | 12.71 | 2.505 | -0.001 | 0.22 | 30.9917 | 0.05 | 4.3117 | 0.25 | 0.26846 | 0.5 | 0.05 | 0.40243 | 0.05 | 0.16562 | 0.25 | 0.5 | 0.25 | 0.5 | 0.0005 | 0.025 | 0.025 | 0.5 | 0.025 | 0.025 | 0.5 | 0.025 | 0.05 | 7.9 | 7.7 | 1 | 0.5 | 0.5 | 1.7 | 1.8 | 1 | 2
2023-05-03 | SW | MRT | SW | CLM | 17 | 7.02 | 71.96 | 22.2 | not measured | 1.27 | 0.96 | not measured | 0.84 | 0.38 | not measured | 0.28 | 94.16 | 78.9 | 20000 | 0 | 0 | 0 | 66 | positive | 10000 | no L colony | negative | negative | 14.17 | 2.06 | 3271.9937 | 14168.2894 | 26.4393 | 26.1339 | 1743.3043 | 26.5 | 0.0266 | -0.004 | 0.0167 | -0.005 | -0.008 | 27.57 | -0.0003 | 20.495 | -0.001 | 0.0064 | 0.0175 | 0.7095 | 1.923 | -0.005 | 1.395 | 0.0041 | 15.27 | -0.001 | 0.07 | 0.478 | -0.002 | -0.011 | 0.2066 | -0.003 | 0.8566 | -0.001 | 41.1055 | 0.0984 | 13.86 | 2.309 | -0.001 | 0.137 | 48.7904 | 0.05 | 3.3046 | 0.25 | 0.5 | 0.5 | 0.45473 | 0.17147 | 0.05 | 0.086908 | 0.25 | 0.5 | 0.25 | 0.5 | 0.0005 | 0.025 | 0.025 | 0.5 | 0.025 | 0.025 | 0.5 | 0.025 | 0.05 | 14 | 22 | 1 | 0.5 | 0.5 | 0.5 | 0.5 | 1 | 2
2023-10-24 | SW | MRT | SW | CLM | 17 | 7.1 | 73.4 | 23 | 0.045 | 0.27 | 0.03 | not measured | 0.06 | 0.02 | not measured | 0.07 | 102.72 | 68.1 | 595000 | 0 | 0 | 0 | 300 | negative | 40000 | no L colony | negative | negative | 14.17 | 2.06 | 1349.3541 | 64137.61 | 22.4761 | 24.8688 | 546.2602 | 26.5 | 0.021 | -0.004 | 0.0152 | -0.005 | 0.441 | 22.25 | -0.0003 | 0.4135 | -0.001 | 0.0129 | 0.0168 | 0.1465 | 1.29 | -0.005 | 1.15 | 0.0041 | 12.21 | -0.001 | 0.1655 | 0.1235 | -0.002 | 0.264 | 0.2271 | -0.003 | 1.631 | -0.001 | 0.7475 | 0.0788 | 10.67 | 2.254 | -0.001 | 0.1407 | 52.4142 | 0.05 | 4.0693 | 0.25 | 0.05 | 0.5 | 0.05 | 0.28335 | 0.05 | 0.32384 | 0.25 | 0.5 | 0.25 | 0.5 | 0.0005 | 0.025 | 0.025 | 0.5 | 0.025 | 0.025 | 0.5 | 0.025 | 0.05 | 13 | 27 | 1 | 0.5 | 0.5 | 1.3 | 1.1 | 1 | 2
2023-08-16 | SW | MRT | SW | CLM | 17 | 7.1 | 91.04 | 32.8 | 0.038 | 0.07 | 0.01 | not measured | 0.04 | 0 | not measured | 0.12 | 85.6 | 73.8 | 1185000 | 0 | 0 | 0 | 1200 | negative | 0 | no L colony | negative | negative | 14.17 | 2.06 | 4268.3607 | 59672.7319 | 23.4526 | 23.5552 | 2177.6808 | 26.5 | not measured | not measured | not measured | not measured | not measured | not measured | not measured | not measured | not measured | not measured | not measured | not measured | not measured | not measured | not measured | not measured | not measured | not measured | not measured | not measured | not measured | not measured | not measured | not measured | not measured | not measured | not measured | not measured | not measured | not measured | not measured | not measured | 21.82 | 0.05 | 2.8069 | 0.25 | 0.05 | 0.5 | 0.05 | 0.30629 | 0.05 | 0.13776 | 0.25 | 0.5 | 0.25 | 0.5 | 0.0005 | 0.025 | 0.025 | 0.5 | 0.025 | 0.025 | 0.5 | 0.025 | 0.05 | 8.4 | 17 | 1 | 0.5 | 0.5 | 1.3 | 0.5 | 1 | 2
2023-04-17 | JB | EP | SW | CL | 0 | 7.26 | 69.44 | 20.8 | not measured | 5.8 | not measured | 1.9 | 2.09 | not measured | 1.82 | not measured | 188.32 | 66.7 | 20000 | 0 | 0 | 0 | 1 | positive | 5000 | No L colonies | negative | negative | 14.17 | 2.06 | 10.4 | 36.25 |  |  | 7.65 | 26.5 | 0.0824 | 0.0055 | 0.0338 | -0.005 | -0.008 | 41.65 | -0.0003 | 27.368 | -0.001 | 0.001 | 0.014 | 0.464 | 2.62 | -0.005 | 12.77 | 0.0054 | 11.55 | -0.001 | -0.005 | 1.226 | -0.002 | -0.011 | -0.005 | -0.003 | 1.086 | -0.001 | 16.545 | 0.1729 | 5.441 | 1.287 | -0.001 | 0.0024 | 17.8697 | 0.05 | 5.2605 | 0.25 | 0.54199 | 0.5 | 0.26962 | 1.2617 | 0.05 | 0.070809 | 0.25 | 0.5 | 0.25 | 0.5 | 0.0005 | 0.087695 | 0.025 | 0.5 | 0.025 | 0.025 | 0.5 | 0.025 | 0.05 | 15 | 17 | 1 | 0.5 | 0.5 | 1.4 | 1.2 | 1 | 2
2023-08-07 | JB | EP | SW | CL | 0 | 7.61 | 78.26 | 25.7 | 0.006 | 7.7 | not measured | 2.5 | 2.71 | not measured | 2.17 | not measured | 205.44 | 68.1 | 5000 | 0 | 0 | 0 | 1 | positive | 0 | No L colonies | negative | negative | 14.17 | 2.06 | 10.4 | 1129.2003 | 32.9704 | 34.9673 | 7.65 | 26.5 | 0.0621 | -0.004 | 0.039 | -0.005 | -0.008 | 41.49 | -0.0003 | 35.4375 | -0.001 | -0.001 | -0.001 | 0.6345 | 3.886 | -0.005 | 17.34 | 0.0013 | 15.89 | -0.001 | -0.005 | 0.6775 | -0.002 | -0.011 | -0.005 | -0.003 | 3.925 | -0.001 | 21.2 | 0.2469 | 7.218 | 1.584 | -0.001 | 0.0008 | 40.996 | 0.05 | 6.9467 | 0.25 | 1.3741 | 0.5 | 0.28455 | 1.2364 | 0.05 | 0.14749 | 0.25 | 0.5 | 0.25 | 0.5 | 0.0005 | 0.074653 | 0.025 | 0.5 | 0.025 | 0.025 | 0.5 | 0.025 | 0.05 | 16 | 16 | 1 | 0.5 | 0.5 | 1.6 | 1.9 | 1 | 2
2023-10-23 | JB | EP | SW | CL | 0 | 7.76 | 55.4 | 13 | 0.004 | 6 | not measured | 2.5 | 2.6 | not measured | 2.25 | not measured | 256.8 | 77.1 | 5000 | 0 | 0 | 0 | 1 | negative | 10000 | No L colonies | negative | negative | 14.17 | 2.06 | 10.4 | 36.25 |  |  | 7.65 | 26.5 | 0.0905 | -0.004 | 0.0369 | -0.005 | -0.008 | 51.4 | -0.0003 | 32.3305 | -0.001 | -0.001 | -0.001 | 0.5405 | 4.039 | -0.005 | 18.67 | 0.001 | 15.45 | -0.001 | -0.005 | 1.1925 | -0.002 | -0.011 | -0.005 | -0.003 | 1.816 | -0.001 | 23.192 | 0.2684 | 7.713 | 0.99 | -0.001 | -0.0005 | 80.8434 | 0.05 | 12.6644 | 0.25 | 1.6134 | 0.5 | 0.05 | 1.8948 | 0.05 | 0.17991 | 0.25 | 0.5 | 0.25 | 0.5 | 0.0005 | 0.07794 | 0.049099 | 0.5 | 0.061378 | 0.16752 | 0.5 | 0.21188 | 0.05 | 31 | 34 | 1 | 0.5 | 0.5 | 3.2 | 4.6 | 1 | 2
2023-01-17 | JB | EP | SW | CL | 0 | 7.78 | 45.5 | 7.5 | not measured | 3 | not measured | 2.3 | 2.43 | not measured | 2.31 | not measured | 222.56 | 99.2 | 5000 | 0 | 0 | 0 | 1 | positive | 0 | No L colonies | negative | negative | 14.17 | 2.06 | 10.4 | 36.25 |  |  | 7.65 | 26.5 | 0.0344 | -0.004 | 0.0331 | -0.005 | -0.008 | 50.95 | -0.0003 | 26.84 | -0.001 | 0.0031 | -0.001 | 0.581 | 2.222 | -0.005 | 13.78 | -0.001 | 11.57 | -0.001 | -0.005 | 2.293 | -0.002 | -0.011 | -0.005 | -0.003 | 1.17 | -0.001 | 18.571 | 0.2037 | 6.256 | 0.944 | -0.001 | 0.0005 | 57.7396 | 0.05 | 10.9013 | 0.25 | 1.3364 | 0.5 | 0.21163 | 1.3243 | 0.05 | 0.12407 | 0.25 | 0.5 | 0.25 | 0.5 | 0.0005 | 0.060625 | 0.025 | 0.5 | 0.13149 | 0.31144 | 0.5 | 0.58116 | 0.05 | 16.5222 | 14.8 | 1.2722 | 0.5 | 0.5 | 1.5333 | 1.7 | 1.0778 | 2
2023-04-17 | JB | TANK | SW | CL | 1.3 | 7.69 | 64.76 | 18.2 | not measured | 5.2 | not measured | 2 | 1.98 | not measured | 1.8 | not measured | 171.2 | 69.1 | 15000 | 0 | 0 | 0 | Loss Mold/Bacillus | positive | 5000 | No L colonies | negative | negative | 14.17 | 2.06 | 10.4 | 36.25 |  |  | 7.65 | 26.5 | 0.0763 | 0.0051 | 0.0335 | -0.005 | -0.008 | 42.55 | -0.0003 | 25.69 | -0.001 | 0.0012 | -0.001 | 0.434 | 2.594 | -0.005 | 12.61 | 0.0021 | 11.66 | -0.001 | -0.005 | 1.236 | -0.002 | -0.011 | -0.005 | -0.003 | 1.167 | -0.001 | 15.822 | 0.1726 | 5.523 | 1.327 | -0.001 | 0.0013 | 17.3693 | 0.05 | 5.116 | 0.25 | 0.53689 | 0.5 | 0.23442 | 1.2328 | 0.05 | 0.060783 | 0.25 | 0.5 | 0.25 | 0.5 | 0.0005 | 0.067353 | 0.025 | 0.5 | 0.025 | 0.025 | 0.5 | 0.025 | 0.05 | 8.8 | 8.7 | 1 | 0.5 | 0.5 | 1.9 | 1.3 | 1 | 2
2023-01-17 | JB | TANK | SW | CL | 1.3 | 7.75 | 45.14 | 7.3 | not measured | 2.2 | not measured | 2.1 | 2.52 | not measured | 2.13 | not measured | 205.44 | 101.1 | 5000 | 0 | 0 | 0 | 2 | negative | 10000 | No L colonies | negative | negative | 14.17 | 2.06 | 10.4 | 36.25 |  |  | 7.65 | 26.5 | 0.041 | -0.004 | 0.0331 | -0.005 | -0.008 | 51.3 | -0.0003 | 27.806 | -0.001 | -0.001 | 0.0012 | 0.52 | 2.19 | -0.005 | 13.77 | -0.001 | 11.98 | -0.001 | -0.005 | 2.324 | -0.002 | -0.011 | -0.005 | -0.003 | 1.234 | -0.001 | 18.997 | 0.2048 | 6.218 | 0.972 | -0.001 | 0.0005 | 42.063 | 0.05 | 7.4806 | 0.25 | 0.97658 | 0.5 | 0.28991 | 1.2801 | 0.05 | 0.14244 | 0.25 | 0.5 | 0.25 | 0.5 | 0.0005 | 0.057826 | 0.025 | 0.5 | 0.025 | 0.025 | 0.5 | 0.025 | 0.05 | 13 | 13 | 1 | 0.5 | 0.5 | 1.1 | 1.3 | 1 | 2
2023-10-23 | JB | TANK | SW | CL | 1.3 | 7.88 | 60.8 | 16 | not measured | 6 | not measured | 2.5 | 2.63 | not measured | 2.33 | not measured | 256.8 | 79.5 | 5000 | 0 | 0 | 0 | Loss Mold/Bacillus | negative | 0 | No L colonies | negative | negative | 14.17 | 2.06 | 10.4 | 36.25 |  |  | 7.65 | 26.5 | 0.0826 | 0.0049 | 0.0373 | -0.005 | -0.008 | 51.36 | -0.0003 | 32.6855 | -0.001 | 0.0016 | 0.0029 | 0.5315 | 3.991 | -0.005 | 18.76 | -0.001 | 16.1 | -0.001 | -0.005 | 1.203 | -0.002 | -0.011 | -0.005 | -0.003 | 1.895 | -0.001 | 23.0765 | 0.2706 | 7.715 | 0.992 | -0.001 | 0.0019 | 74.3454 | 0.05 | 11.5148 | 0.25 | 1.3125 | 0.5 | 0.05 | 1.7822 | 0.05 | 0.17006 | 0.25 | 0.5 | 0.25 | 0.5 | 0.0005 | 0.066676 | 0.037382 | 0.5 | 0.051468 | 0.10776 | 0.5 | 0.18795 | 0.05 | 33 | 35 | 3.1 | 0.5 | 0.5 | 3.7 | 3.8 | 1 | 2
2023-08-07 | JB | TANK | SW | CL | 1.3 | 7.62 | 79.16 | 26.2 | 0.007 | 7.7 | not measured | 2.5 | 2.72 | not measured | 2.63 | not measured | 205.44 | 67.7 | 20000 | 0 | 0 | 0 | Loss Mold/Bacillus | negative | 50000 | No L colonies | negative | negative | 14.17 | 2.06 | 10.4 | 36.25 |  |  | 7.65 | 26.5 | 0.0626 | -0.004 | 0.0411 | -0.005 | -0.008 | 42.37 | -0.0003 | 36.5865 | -0.001 | 0.0012 | 0.001 | 0.609 | 4.032 | -0.005 | 18.26 | -0.001 | 15.69 | -0.001 | -0.005 | 0.6915 | -0.002 | -0.011 | -0.005 | -0.003 | 4.175 | -0.001 | 21.214 | 0.2513 | 7.049 | 1.335 | -0.001 | 0.0019 | 62.7766 | 0.05 | 10.8556 | 0.25 | 1.1154 | 0.5 | 0.22324 | 1.3485 | 0.05 | 0.10355 | 0.25 | 0.5 | 0.25 | 0.5 | 0.0005 | 0.047934 | 0.025 | 0.5 | 0.075633 | 0.16679 | 0.5 | 0.28433 | 0.05 | 16.5222 | 14.8 | 1.2722 | 0.5 | 0.5 | 1.5333 | 1.7 | 1.0778 | 2
2023-04-17 | JB | DBP | SW | CL | 3.5 | 7.96 | 53.24 | 11.8 | not measured | 0.11 | not measured | 0.09 | 0.08 | not measured | 0 | not measured | 154.08 | 65.4 | 6000000 | 0 | 0 | 0 | 40 | negative | 0 | No L colonies | negative | negative | 14.17 | 2.06 | 10.4 | 19835.8979 | 33.0408 | 29.0856 | 7.65 | 26.5 | -0.004 | 0.0051 | 0.0267 | -0.005 | -0.008 | 40.38 | -0.0003 | 22.506 | -0.001 | 0.0061 | 0.0046 | 0.824 | 2.058 | -0.005 | 9.589 | 0.0014 | 11.34 | -0.001 | -0.005 | 1.259 | -0.002 | -0.011 | -0.005 | -0.003 | 1.621 | -0.001 | 13.713 | 0.1517 | 4.557 | 1.427 | -0.001 | 0.0006 | 74.5672 | 0.05 | 5.7472 | 0.25 | 0.05 | 0.5 | 0.05 | 0.65038 | 0.05 | 0.025 | 0.25 | 0.5 | 0.25 | 0.5 | 0.0005 | 0.025 | 0.025 | 0.5 | 0.025 | 0.025 | 0.5 | 0.025 | 0.05 | 21 | 26 | 2.5 | 0.5 | 0.5 | 3 | 2.4 | 1 | 2
2023-08-07 | JB | DBP | SW | CL | 3.5 | 8.03 | 68.72 | 20.4 | not measured | 0.07 | not measured | 0.1 | 0.02 | not measured | 0 | not measured | 119.84 | 59.4 |  | 0 | 0 | 1 | Loss Mold/Bacillus | positive | 100000 | No L colonies | negative | negative | 14.17 | 2.06 | 10.4 | 36.25 |  |  | 7.65 | 26.5 | -0.004 | -0.004 | 0.0454 | -0.005 | -0.008 | 49.73 | -0.0003 | 34.875 | -0.001 | 0.004 | 0.0065 | 0.552 | 4.119 | -0.005 | 17.26 | 0.001 | 15.55 | -0.001 | -0.005 | 0.8645 | -0.002 | -0.011 | -0.005 | -0.003 | 3.209 | -0.001 | 20.428 | 0.2293 | 6.829 | 1.05 | -0.001 | 0.0011 | 87.2917 | 0.05 | 7.306 | 0.25 | 1.3995 | 0.5 | 0.24798 | 0.92443 | 0.05 | 0.13858 | 0.25 | 0.5 | 0.25 | 0.5 | 0.0005 | 0.025 | 0.025 | 0.5 | 0.025 | 0.025 | 0.5 | 0.025 | 0.05 | 45 | 30 | 1 | 0.5 | 0.5 | 2.5 | 3.4 | 1 | 2
2023-01-17 | JB | DBP | SW | CL | 3.5 | 8.52 | 44.78 | 7.1 | not measured | 0.06 | not measured | 0.05 | 0.01 | not measured | 0.01 | not measured | 154.08 | 57.8 | 1870000 | 0 | 0 | 0 | 77 | negative | 385000 | No L colonies | negative | negative | 14.17 | 2.06 | 3129.6184 | 110288.1446 | 25.0167 | 23.4769 | 2108.7979 | 26.5 | -0.004 | -0.004 | 0.0206 | -0.005 | -0.008 | 24.64 | -0.0003 | 26.146 | -0.001 | -0.001 | 0.1814 | 0.787 | 2.645 | -0.005 | 11.4 | 0.0151 | 13.79 | -0.001 | -0.005 | -0.006 | -0.002 | -0.011 | -0.005 | -0.003 | 1.3 | -0.001 | 13.809 | 0.1577 | 4.745 | 0.888 | -0.001 | 0.0005 | 100.1748 | 0.05 | 13.6231 | 0.25 | 0.05 | 0.5 | 0.05 | 2.2289 | 0.05 | 0.055273 | 0.25 | 0.5 | 0.25 | 0.5 | 0.0005 | 0.07357 | 0.025 | 0.5 | 0.03 | 0.03 | 0.5 | 0.03 | 0.05 | 1.1 | 2 | 1 | 0.5 | 0.5 | 0.5 | 0.5 | 1 | 2
2023-10-23 | JB | DBP | SW | CL | 3.5 | 8 | 59 | 15 | not measured | 0.03 | not measured | 0.09 | 0.02 | not measured | 0.01 | not measured | 256.8 | 54.6 | 485000 | 0 | 0 | 0 | 58 | negative | 70000 | No L colonies | negative | negative | 14.17 | 2.06 | 10.4 | 162699.9004 | 33.9783 | 35.7554 | 7.65 | 26.5 | -0.004 | -0.004 | 0.041 | -0.005 | -0.008 | 45.2 | -0.0003 | 35.651 | -0.001 | 0.0039 | 0.002 | 0.54 | 4.074 | -0.005 | 18.92 | 0.0064 | 17.91 | -0.001 | 0.0465 | 1.159 | -0.002 | -0.011 | -0.005 | -0.003 | 2.651 | -0.001 | 22.571 | 0.2622 | 7.403 | 0.645 | -0.001 | 0.0016 | 104.2867 | 0.05 | 14.6608 | 0.25 | 0.05 | 0.5 | 0.05 | 1.9465 | 0.05 | 0.058901 | 0.25 | 0.5 | 0.25 | 0.5 | 0.0005 | 0.050751 | 0.025 | 0.5 | 0.03 | 0.03 | 0.5 | 0.03 | 0.05 | 16.5222 | 14.8 | 1.2722 | 0.5 | 0.5 | 1.5333 | 1.7 | 1.0778 | 2
2023-08-07 | JB | TCR | SW | CL | 4.5 | 7.42 | 69.62 | 20.9 | 0.13 | 0.4 | not measured | 0.07 | 0.03 | not measured | 0 | not measured | 256.8 | 60.4 | 2815000 | 1 | 0 | 0 | 2 | positive | 160000 | No L colonies | negative | negative | 14.17 | 2.06 | 10.4 | 342490.5914 | 19.9498 | 19.6146 | 8798.7745 | 26.5 | 0.0083 | -0.004 | 0.0448 | -0.005 | -0.008 | 47.45 | -0.0003 | 33.0945 | -0.001 | 0.0049 | 0.0137 | 0.5835 | 4.057 | -0.005 | 17.66 | 0.001 | 14.82 | -0.001 | -0.005 | 0.85 | -0.002 | -0.011 | 0.0066 | -0.003 | 3.655 | -0.001 | 21.7565 | 0.2348 | 7.308 | 0.954 | -0.001 | 0.0066 | 49.7438 | 0.05 | 6.0642 | 0.25 | 0.65266 | 0.5 | 0.42029 | 0.97184 | 0.05 | 0.12263 | 0.25 | 0.5 | 0.25 | 0.5 | 0.0005 | 0.046838 | 0.025 | 0.5 | 0.025 | 0.025 | 0.5 | 0.025 | 0.05 | 0.5 | 0.5 | 1 | 0.5 | 0.5 | 0.5 | 0.5 | 1 | 2
2023-10-23 | JB | TCR | SW | CL | 4.5 | 7.82 | 57.2 | 14 | not measured | 0.6 | not measured | 0.12 | 0.05 | not measured | 0.01 | not measured | 256.8 | 72.6 | 6000000 | 0 | 0 | 0 | Loss Mold/Bacillus | negative | 20000 | No L colonies | negative | negative | 14.17 | 2.06 | 10.4 | 229903.6995 | 21.486 | 21.142 | 8345.8324 | 26.5 | 0.031 | 0.0043 | 0.037 | -0.005 | -0.008 | 49.89 | -0.0003 | 34.1675 | -0.001 | 0.0034 | 0.0181 | 0.587 | 4.068 | -0.005 | 18.7 | -0.001 | 16.55 | -0.001 | -0.005 | 1.193 | -0.002 | -0.011 | -0.005 | -0.003 | 2.452 | -0.001 | 23.5085 | 0.2508 | 7.776 | 0.786 | -0.001 | 0.0036 | 81.4473 | 0.05 | 9.337 | 0.25 | 0.88975 | 0.5 | 0.49613 | 1.2979 | 0.05 | 0.13166 | 0.25 | 0.5 | 0.25 | 0.5 | 0.0005 | 0.025 | 0.025 | 0.5 | 0.025 | 0.025 | 0.5 | 0.025 | 0.05 | 23 | 23 | 1 | 0.5 | 0.5 | 1.1 | 1.5 | 1 | 2
2023-04-17 | JB | TCR | SW | CL | 4.5 | 7.78 | 52.34 | 11.3 | not measured | 2.04 | not measured | 0.9 | 0.84 | not measured | 0.68 | not measured | 154.08 | 73.2 | 10000 | 0 | 0 | 0 | Loss Mold/Bacillus | negative | 0 | No L colonies | negative | negative | 14.17 | 2.06 | 10.4 | 36.25 |  |  | 7.65 | 26.5 | 0.0136 | -0.004 | 0.0282 | -0.005 | -0.008 | 38.89 | -0.0003 | 23.433 | -0.001 | 0.0033 | 0.0118 | 0.554 | 2.205 | -0.005 | 10.35 | 0.0011 | 11.99 | -0.001 | -0.005 | 1.233 | -0.002 | -0.011 | -0.005 | -0.003 | 1.809 | -0.001 | 14.249 | 0.1568 | 4.921 | 1.43 | -0.001 | 0.0015 | 127.2973 | 0.05 | 15.6894 | 0.25 | 0.05 | 0.5 | 0.05 | 2.4098 | 0.05 | 0.097546 | 0.25 | 0.5 | 0.25 | 0.5 | 0.0005 | 0.079945 | 0.025 | 0.5 | 0.03 | 0.03 | 0.5 | 0.03 | 0.05 | 1 | 1.7 | 1 | 0.5 | 0.5 | 0.5 | 0.5 | 1 | 2
2023-01-17 | JB | TCR | SW | CL | 4.5 | 7.82 | 44.96 | 7.2 | not measured | 1.4 | not measured | 1.2 | 1.45 | not measured | 1.11 | not measured | 188.32 | 98.2 | 5000 | 0 | 0 | 0 | 16 | negative | 80000 | No L colonies | negative | negative | 14.17 | 2.06 | 10.4 | 36.25 |  |  | 7.65 | 26.5 | 0.0162 | -0.004 | 0.0278 | -0.005 | -0.008 | 49.15 | -0.0003 | 27.542 | -0.001 | 0.0037 | 0.0043 | 0.617 | 2.276 | -0.005 | 11.88 | -0.001 | 13.53 | -0.001 | -0.005 | 2.602 | -0.002 | -0.011 | -0.005 | -0.003 | 2.049 | -0.001 | 18.48 | 0.2013 | 6.215 | 1.386 | -0.001 | 0.0013 | 118.1458 | 0.05 | 16.8457 | 0.25 | 1.0823 | 0.5 | 0.05 | 2.2276 | 0.05 | 0.11099 | 0.25 | 0.5 | 0.25 | 0.5 | 0.0005 | 0.05465 | 0.025 | 0.5 | 0.03 | 0.03 | 0.5 | 0.03 | 0.05 | 16.5222 | 14.8 | 1.2722 | 0.5 | 0.5 | 1.5333 | 1.7 | 1.0778 | 2
2023-08-07 | JB | MP | SW | CL | 6 | 7.73 | 76.64 | 24.8 | not measured | 0.16 | not measured | 0.14 | 0.11 | not measured | 0.02 | not measured | 239.68 | 66.7 | 440000 | 0 | 0 | 0 | 12 | positive | 480000 | No L colonies | negative | negative | 14.17 | 2.06 | 10.4 | 36.25 |  |  | 7.65 | 26.5 | 0.033 | -0.004 | 0.0416 | -0.005 | -0.008 | 47.51 | -0.0003 | 31.771 | -0.001 | -0.001 | 0.0087 | 0.612 | 3.862 | -0.005 | 16.15 | -0.001 | 14.47 | -0.001 | -0.005 | 0.869 | -0.002 | -0.011 | 0.0055 | -0.003 | 3.592 | -0.001 | 20.824 | 0.236 | 6.865 | 1.421 | 0.001 | 0.0013 | 39.8563 | 0.05 | 5.9241 | 0.25 | 0.43497 | 0.5 | 0.46532 | 1.1377 | 0.05 | 0.11862 | 0.25 | 0.5 | 0.25 | 0.5 | 0.0005 | 0.062823 | 0.025 | 0.5 | 0.025 | 0.025 | 0.5 | 0.025 | 0.05 | 20 | 22 | 2.3 | 0.5 | 0.5 | 3.2 | 2.3 | 2.4 | 2
2023-10-23 | JB | MP | SW | CL | 6 | 7.87 | 68 | 20 | not measured | 0.71 | not measured | 0.67 | 0.63 | not measured | 0.45 | not measured | 239.68 | 80.3 | 90000 | 0 | 0 | 0 | 3 | positive | 10000 | No L colonies | negative | negative | 14.17 | 2.06 | 10.4 | 36.25 |  |  | 7.65 | 26.5 | 0.0408 | -0.004 | 0.039 | -0.005 | -0.008 | 52.39 | -0.0003 | 34.619 | -0.001 | 0.0013 | 0.002 | 0.618 | 3.998 | -0.005 | 18.67 | -0.001 | 17.4 | -0.001 | -0.005 | 1.2185 | -0.002 | -0.011 | -0.005 | -0.003 | 2.381 | -0.001 | 23.5165 | 0.2664 | 7.932 | 1.069 | -0.001 | 0.0013 | 81.3444 | 0.05 | 7.7976 | 0.25 | 0.62612 | 0.5 | 0.46345 | 1.2006 | 0.05 | 0.12743 | 0.25 | 0.5 | 0.25 | 0.5 | 0.0005 | 0.025 | 0.025 | 0.5 | 0.025 | 0.025 | 0.5 | 0.025 | 0.05 | 18 | 25 | 1 | 0.5 | 0.5 | 1.4 | 1.4 | 1 | 2
2023-04-17 | JB | MP | SW | CL | 6 | 7.63 | 57.38 | 14.1 | not measured | 4.9 | not measured | 2.2 | 2.37 | not measured | 2.12 | not measured | 171.2 | 77.9 | 15000 | 0 | 0 | 0 | 6 | negative | 5000 | No L colonies | negative | negative | 14.17 | 2.06 | 10.4 | 36.25 |  |  | 7.65 | 26.5 | 0.0197 | 0.0054 | 0.0295 | -0.005 | -0.008 | 41.95 | -0.0003 | 24.815 | -0.001 | 0.0011 | 0.0033 | 0.537 | 2.321 | -0.005 | 10.75 | 0.0013 | 12.11 | -0.001 | -0.005 | 1.258 | -0.002 | -0.011 | -0.005 | -0.003 | 1.724 | -0.001 | 15.447 | 0.1648 | 5.222 | 1.691 | -0.001 | 0.0019 | 128.5712 | 0.05 | 14.6239 | 0.25 | 1.4421 | 0.5 | 0.05 | 2.2385 | 0.05 | 0.18228 | 0.25 | 0.5 | 0.25 | 0.5 | 0.0005 | 0.08718 | 0.025 | 0.5 | 0.03 | 0.03 | 0.5 | 0.03 | 0.05 | 49 | 11 | 1 | 0.5 | 0.5 | 0.5 | 3 | 1 | 2
2023-01-17 | JB | MP | SW | CL | 6 | 7.86 | 47.66 | 8.7 | not measured | 2.6 | not measured | 2 | 3.41 | not measured | 3.15 | not measured | 239.68 | 102 | 5000 | 0 | 0 | 0 | 1 | negative | 0 | No L colonies | negative | negative | 14.17 | 2.06 | 10.4 | 36.25 |  |  | 7.65 | 26.5 | 0.033 | -0.004 | 0.0311 | -0.005 | -0.008 | 50.83 | -0.0003 | 26.474 | -0.001 | 0.0016 | 0.0018 | 0.587 | 2.398 | -0.005 | 12.49 | -0.001 | 13.24 | -0.001 | -0.005 | 2.347 | -0.002 | -0.011 | -0.005 | -0.003 | 1.667 | -0.001 | 19.391 | 0.1994 | 6.369 | 1.118 | -0.001 | 0.0015 | 120.0085 | 0.05 | 15.5859 | 0.25 | 1.3291 | 0.5 | 0.31581 | 1.9668 | 0.05 | 0.11422 | 0.25 | 0.5 | 0.25 | 0.5 | 0.0005 | 0.055987 | 0.025 | 0.5 | 0.03 | 0.03 | 0.5 | 0.03 | 0.05 | 16.5222 | 14.8 | 1.2722 | 0.5 | 0.5 | 1.5333 | 1.7 | 1.0778 | 2
2023-04-17 | JB | MRT | SW | CL | 9.4 | 8.24 | 51.08 | 10.6 | not measured | 0.09 | not measured | 0.01 | 0 | not measured | 0 | not measured | 136.96 | 54.2 | 675000 | 0 | 0 | 0 | 10 | negative | 5000 | No L colonies | negative | negative | 14.17 | 2.06 | 10.4 | 3362558.3885 | 21.0474 | 20.7798 | 6561.9901 | 26.5 | -0.004 | -0.004 | 0.0176 | -0.005 | -0.008 | 18.04 | -0.0003 | 25.252 | -0.001 | -0.001 | 0.0335 | 0.414 | 2.747 | -0.005 | 12.3 | -0.001 | 14.51 | -0.001 | -0.005 | -0.006 | -0.002 | -0.011 | -0.005 | -0.003 | 1.132 | -0.001 | 14.127 | 0.1237 | 4.862 | 0.742 | -0.001 | 0.0018 | 5.5089 | 0.05 | 0.055928 | 0.25 | 0.05 | 0.5 | 0.05 | 0.025 | 0.05 | 0.025 | 0.25 | 0.5 | 0.25 | 0.5 | 0.0005 | 0.025 | 0.025 | 0.5 | 0.025 | 0.025 | 0.5 | 0.025 | 0.05 | 0.5 | 0.5 | 1 | 0.5 | 0.5 | 0.5 | 0.5 | 1 | 2
2023-01-17 | JB | MRT | SW | CL | 9.4 | 8.47 | 43.52 | 6.4 | not measured | 0.02 | not measured | 0.02 | 0.01 | not measured | 0.01 | not measured | 205.44 | 59.9 | 765000 | 0 | 0 | 0 | 85 | negative | 425000 | No L colonies | negative | negative | 14.17 | 2.06 | 556.9077 | 54784.1799 | 25.2127 | 25.5112 | 3047.1714 | 26.5 | 0.0087 | -0.004 | 0.043 | -0.005 | -0.008 | 27.58 | -0.0003 | 48.854 | -0.001 | -0.001 | 0.0923 | 1.158 | 3.511 | -0.005 | 15.23 | 0.2604 | 23.55 | -0.001 | -0.005 | -0.006 | -0.002 | -0.011 | -0.005 | -0.003 | 1.388 | -0.001 | 16.579 | 0.1884 | 5.572 | 0.688 | -0.001 | 0.0022 | 60.9572 | 0.05 | 2.1621 | 0.25 | 0.05 | 0.5 | 0.05 | 0.19587 | 0.05 | 0.025 | 0.25 | 0.5 | 0.25 | 0.5 | 0.0005 | 0.025 | 0.025 | 0.5 | 0.025 | 0.025 | 0.5 | 0.025 | 0.05 | 0.5 | 0.5 | 1 | 0.5 | 0.5 | 0.5 | 0.5 | 1 | 2
2023-10-23 | JB | MRT | SW | CL | 9.4 | 8.27 | 55.4 | 13 | 0.005 | 0.04 | not measured | 0.7 | 0.01 | not measured | 0.01 | not measured | 256.8 | 54.5 | 1505000 | 9 | 0 | 0 | 30 | positive | 450000 | No L colonies | negative | negative | 14.17 | 2.06 | 10.4 | 748825.615 | 23.7627 | 23.1205 | 32710.6997 | 26.5 | -0.004 | -0.004 | 0.039 | -0.005 | -0.008 | 32.71 | -0.0003 | 32.2265 | -0.001 | -0.001 | 0.015 | 0.572 | 3.953 | -0.005 | 17.58 | 0.0444 | 15.28 | -0.001 | 0.052 | -0.006 | -0.002 | -0.011 | -0.005 | -0.003 | 2.316 | -0.001 | 18.848 | 0.1927 | 6.33 | 0.738 | -0.001 | 0.0114 | 95.3307 | 0.05 | 1.9708 | 0.25 | 0.05 | 0.5 | 0.05 | 0.14222 | 0.05 | 0.025 | 0.25 | 0.5 | 0.25 | 0.5 | 0.0005 | 0.025 | 0.025 | 0.5 | 0.03 | 0.03 | 0.5 | 0.03 | 0.05 | 1 | 0.5 | 1 | 0.5 | 0.5 | 0.5 | 0.5 | 1 | 2
2023-08-07 | JB | MRT | SW | CL | 9.4 | 8.7 | 65.3 | 18.5 | 0.05 | 0.07 | not measured | 0.05 | 0.01 | not measured | 0.01 | not measured | 136.96 | 44 | 1825000 | 31.8 | 0 | 0 | 30 | positive | 290000 | No L colonies | negative | negative | 14.17 | 2.06 | 10.4 | 505934.6153 | 20.11 | 22.5747 | 4191.0444 | 26.5 | -0.004 | -0.004 | 0.029 | -0.005 | -0.008 | 24.07 | -0.0003 | 25.1945 | -0.001 | 0.0012 | 0.0472 | 0.553 | 2.157 | -0.005 | 8.781 | 0.0618 | 11.32 | -0.001 | -0.005 | -0.006 | -0.002 | -0.011 | -0.005 | -0.003 | 1.515 | -0.001 | 9.3395 | 0.1428 | 3.144 | 1.222 | -0.001 | 0.0038 | 128.3703 | 0.05 | 11.0951 | 0.25 | 0.05 | 0.5 | 0.05 | 1.3744 | 0.05 | 0.025 | 0.25 | 0.5 | 0.25 | 0.5 | 0.0005 | 0.046915 | 0.025 | 0.5 | 0.03 | 0.03 | 0.5 | 0.03 | 0.05 | 16.5222 | 14.8 | 1.2722 | 0.5 | 0.5 | 1.5333 | 1.7 | 1.0778 | 2
2023-04-17 | PT | EP | SW | CL | 0 | 7.36 | 68.72 | 20.4 | not measured | 1.5 | not measured | 1.39 | 1.24 | not measured | 0.91 | not measured | 171.2 | 71.5 | 5000 | 0 | 0 | 0 | 1 | negative | 0 | No L colonies | negative | negative | 14.17 | 2.06 | 10.4 | 41319.2599 |  |  | 7.65 | 26.5 | -0.004 | 0.0062 | 0.0362 | -0.005 | -0.008 | 42.8 | -0.0003 | 38.266 | -0.001 | 0.0021 | 0.0027 | 0.719 | 2.752 | -0.005 | 8.62 | 0.0046 | 17.69 | -0.001 | -0.005 | 1.123 | -0.002 | -0.011 | 0.2761 | -0.003 | 0.9229 | -0.001 | 41.586 | 0.1775 | 13.82 | 1.722 | -0.001 | 0.0021 | 22.8433 | 0.05 | 9.9484 | 0.25 | 1.0628 | 0.5 | 0.31384 | 2.745 | 0.05 | 0.10382 | 0.25 | 0.5 | 0.25 | 0.5 | 0.0005 | 0.16331 | 0.025 | 0.5 | 0.025 | 0.025 | 0.5 | 0.025 | 0.05 | 10 | 11 | 1 | 0.5 | 0.5 | 3.9 | 2.1 | 2.5 | 2
2023-01-23 | PT | EP | SW | CL | 0 | 7.03 | 45.86 | 7.7 | not measured | 2.04 | not measured | 1.8 | 1.56 | not measured | 1.35 | not measured | 171.2 | 94.1 | 5000 | 0 | 0 | 0 | 2 | negative | 0 | No L colonies | negative | negative | 14.17 | 2.06 | 10.4 | 36.25 |  |  | 7.65 | 26.5 | 0.014 | -0.004 | 0.0316 | -0.005 | -0.008 | 40.91 | -0.0003 | 46.302 | -0.001 | 0.0142 | 0.0025 | 0.7125 | 2.996 | -0.005 | 8.845 | 0.0011 | 19.88 | -0.001 | -0.005 | 2.231 | -0.002 | -0.011 | 0.271 | -0.003 | 2.244 | -0.001 | 41.9815 | 0.1591 | 14.27 | 1.466 | -0.001 | 0.0035 | 28.3501 | 0.05 | 12.2225 | 0.25 | 1.5598 | 0.5 | 0.22256 | 3.2851 | 0.05 | 0.26562 | 0.25 | 0.5 | 0.25 | 0.5 | 0.0005 | 0.19751 | 0.025 | 0.5 | 0.025 | 0.025 | 0.5 | 0.025 | 0.05 | 15 | 16 | 1 | 1 | 0.5 | 3.8 | 5.5 | 1 | 2
2024-10-08 | PT | EP | SW | CL | 0 | 7.01 | 69.98 | 21.1 | 0.006 | 2.7 | not measured | 2.15 | 2 | not measured | 1.81 | not measured | 171.2 | 110.4 | 5000 | 0 | 0 | 0 | 1 | negative | 10000 | No L colonies | negative | negative | 14.17 | 2.06 | 294.3246 | 36.25 |  |  | 7.65 | 26.5 | -0.004 | -0.004 | 0.0325 | -0.005 | -0.008 | 41.99 | -0.0003 | 14.8426 | -0.001 | 0.0051 | 0.0056 | 0.7498 | 3.26 | -0.005 | 6.383 | 0.0076 | 12.3 | 0.0016 | 0.0616 | 1.1116 | -0.002 | 0.3664 | 0.3893 | -0.003 | 4.18 | -0.001 | 29.3638 | 0.1644 | 19.06 | 2.373 | -0.001 | 0.0069 | 55.372 | 0.05 | 16.2815 | 0.25 | 2.0768 | 0.5 | 0.05 | 3.6296 | 0.05 | 0.50691 | 0.25 | 0.5 | 0.25 | 0.5 | 0.0005 | 0.20962 | 0.11635 | 0.5 | 0.1043 | 0.19147 | 0.5 | 0.38962 | 0.05 | 19 | 16 | 1 | 0.5 | 0.5 | 3.2 | 4.8 | 1 | 2
2023-08-07 | PT | EP | SW | CL | 0 | 7.67 | 80.6 | 27 | 0.008 | 2.58 | not measured | 2.44 | 2.22 | not measured | 1.96 | not measured | 136.96 | 63.3 | 5000 | 0 | 0 | 0 | 1 | negative | 0 | No L colonies | negative | negative | 14.17 | 2.06 | 441.5406 | 36.25 |  |  | 7.65 | 26.5 | 0.0136 | -0.004 | 0.0267 | -0.005 | -0.008 | 30.51 | -0.0003 | 44.0285 | -0.001 | 0.0012 | 0.0049 | 0.74 | 3.556 | -0.005 | 8.396 | 0.0064 | 18.43 | 0.0012 | -0.005 | 0.2695 | -0.002 | 0.34 | 0.3514 | -0.003 | 2.406 | -0.001 | 41.356 | 0.1523 | 13.83 | 2.226 | -0.001 | 0.0012 | 45.5729 | 0.05 | 7.2094 | 0.25 | 1.2081 | 0.5 | 0.05 | 0.78819 | 0.05 | 0.17817 | 0.25 | 0.5 | 0.25 | 0.5 | 0.0005 | 0.025 | 0.025 | 0.5 | 0.025 | 0.025 | 0.5 | 0.025 | 0.05 | 27 | 23 | 2 | 0.5 | 0.5 | 3.1 | 4.9 | 1 | 2
2024-10-08 | PT | MP | SW | CL | 28.1 | 7.01 | 73.58 | 23.1 | 0.005 | 1.11 | not measured | 0.92 | 0.86 | not measured | 0.67 | not measured | 102.72 | 99.5 | 175000 | 1 | 0 | 0 | 6 | negative | 50000 | No L colonies | negative | negative | 14.17 | 2.06 | 10.4 | 36.25 |  |  | 7.65 | 26.5 | -0.004 | -0.004 | 0.031 | -0.005 | -0.008 | 24.09 | -0.0003 | 17.5896 | -0.001 | 0.0503 | 0.0108 | 0.6366 | 3.1 | -0.005 | 5.324 | 0.0052 | 12.34 | -0.001 | 0.0647 | 0.7568 | -0.002 | 0.2776 | 0.3018 | -0.003 | 3.392 | -0.001 | 16.9568 | 0.1069 | 6.187 | 1.612 | -0.001 | 0.0057 | 22.1454 | 0.05 | 9.0798 | 0.25 | 0.93043 | 0.5 | 0.26641 | 2.7277 | 0.05 | 0.10362 | 0.25 | 0.5 | 0.25 | 0.5 | 0.0005 | 0.18346 | 0.025 | 0.5 | 0.025 | 0.025 | 0.5 | 0.025 | 0.05 | 10 | 9.9 | 1 | 0.5 | 0.5 | 3.4 | 3.1 | 1 | 2
2023-04-17 | PT | MP | SW | CL | 28.1 | 7.38 | 66.56 | 19.2 | not measured | 1.21 | not measured | 0.95 | 1.08 | not measured | 0.86 | not measured | 154.08 | 72 | 35000 | 0 | 0 | 0 | 1 | negative | 50000 | No L colonies | negative | negative | 14.17 | 2.06 | 1990.1883 | 36.25 |  |  | 7.65 | 26.5 | -0.004 | 0.0048 | 0.036 | -0.005 | -0.008 | 41.67 | -0.0003 | 37.092 | -0.001 | 0.0049 | 0.0092 | 0.704 | 2.701 | -0.005 | 8.061 | 0.0064 | 16.85 | -0.001 | -0.005 | 1.18 | -0.002 | -0.011 | 0.2834 | -0.003 | 1.007 | -0.001 | 44.232 | 0.1685 | 14.86 | 1.627 | -0.001 | 0.0021 | 40.3401 | 0.05 | 13.096 | 0.25 | 1.523 | 0.5 | 0.28582 | 3.0883 | 0.05 | 0.19745 | 0.25 | 0.5 | 0.25 | 0.5 | 0.0005 | 0.14732 | 0.025 | 0.5 | 0.025 | 0.025 | 0.5 | 0.025 | 0.05 | 17 | 20 | 1 | 0.5 | 0.5 | 3.8 | 5.3 | 1 | 2
2023-08-07 | PT | MP | SW | CL | 28.1 | 7.55 | 80.96 | 27.2 | not measured | 1.63 | not measured | 1.4 | 1.46 | not measured | 1.06 | not measured | 171.2 | 63.5 | 25000 | 0 | 0 | 0 | 5 | negative | 0 | No L colonies | negative | negative | 14.17 | 2.06 | 10.4 | 36.25 |  |  | 7.65 | 26.5 | 0.0048 | -0.004 | 0.0352 | -0.005 | -0.008 | 39.28 | -0.0003 | 42.8115 | -0.001 | 0.0049 | 0.0103 | 0.696 | 3.767 | -0.005 | 9.696 | 0.0071 | 21.18 | -0.001 | -0.005 | 0.1865 | -0.002 | 0.302 | 0.3312 | -0.003 | 2.498 | -0.001 | 60.3635 | 0.1986 | 20.24 | 1.855 | -0.001 | 0.0031 | 56.4009 | 0.05 | 19.0981 | 0.25 | 1.8629 | 0.5 | 0.05 | 5.5975 | 0.05 | 0.49569 | 0.25 | 0.5 | 0.25 | 0.5 | 0.0005 | 0.33323 | 0.11897 | 0.5 | 0.059476 | 0.10913 | 0.5 | 0.13186 | 0.05 | 19 | 20 | 2.3 | 0.5 | 0.5 | 5 | 7.8 | 2.2 | 2
2023-01-23 | PT | MP | SW | CL | 28.1 | 7.12 | 49.82 | 9.9 | not measured | 1.63 | not measured | 1.29 | 1.53 | not measured | 1.29 | not measured | 171.2 | 87.5 | 40000 | 0 | 0 | 0 | 12 | positive | 30000 | No L colonies | negative | negative | 14.17 | 2.06 | 10.4 | 36.25 |  |  | 7.65 | 26.5 | -0.004 | -0.004 | 0.0333 | -0.005 | -0.008 | 40.83 | -0.0003 | 45.456 | -0.001 | 0.0043 | 0.007 | 0.7075 | 2.952 | -0.005 | 8.848 | -0.001 | 19.49 | 0.0011 | -0.005 | 2.1165 | -0.002 | -0.011 | 0.2735 | -0.003 | 2.367 | -0.001 | 40.12 | 0.1625 | 13.63 | 1.425 | -0.001 | 0.0016 | 36.6007 | 0.05 | 8.1593 | 0.25 | 0.95793 | 0.5 | 0.05 | 1.5275 | 0.05 | 0.23954 | 0.25 | 0.5 | 0.25 | 0.5 | 0.0005 | 0.050338 | 0.025 | 0.5 | 0.025 | 0.025 | 0.5 | 0.025 | 0.05 | 17 | 18 | 2.6 | 0.5 | 0.5 | 3.5 | 5.6 | 1 | 2
2023-04-17 | PT | DBP | SW | CL | 31.3 | 7.39 | 67.64 | 19.8 | not measured | 0.83 | not measured | 0.65 | 0.7 | not measured | 0.53 | not measured | 136.96 | 74 | 5000 | 0 | 0 | 0 | 1 | positive | 0 | No L colonies | negative | negative | 14.17 | 2.06 | 1005.1582 | 36.25 |  |  | 7.65 | 26.5 | -0.004 | 0.0063 | 0.035 | -0.005 | -0.008 | 39.31 | -0.0003 | 75.7 | -0.001 | 0.0291 | 0.0131 | 1.5 | 2.666 | -0.005 | 7.902 | 0.0039 | 16.52 | -0.001 | -0.005 | 2.4 | -0.002 | -0.011 | 0.2963 | -0.003 | 1.037 | -0.001 | 78.6 | 0.1643 | 13.4 | 1.602 | -0.001 | 0.0131 | 23.2351 | 0.05 | 9.3321 | 0.25 | 1.0409 | 0.5 | 0.30768 | 2.6336 | 0.05 | 0.11098 | 0.25 | 0.5 | 0.25 | 0.5 | 0.0005 | 0.16492 | 0.025 | 0.5 | 0.025 | 0.025 | 0.5 | 0.025 | 0.05 | 9.7 | 9.4 | 1 | 0.5 | 0.5 | 3.3 | 1.9 | 1 | 2
2023-08-07 | PT | DBP | SW | CL | 31.3 | 7.18 | 80.6 | 27 | not measured | 1.71 | not measured | 1.34 | 1.54 | not measured | 1.27 | not measured | 171.2 | 70.1 | 10000 | 0 | 0 | 0 | 2 | negative | 0 | No L colonies | negative | negative | 14.17 | 2.06 | 10.4 | 36.25 |  |  | 7.65 | 26.5 | 0.0146 | -0.004 | 0.0318 | -0.005 | -0.008 | 38.36 | -0.0003 | 43.0595 | -0.001 | 0.0154 | 0.008 | 0.7395 | 3.672 | -0.005 | 9.671 | 0.0063 | 21.25 | -0.001 | -0.005 | 0.1595 | -0.002 | -0.011 | 0.348 | -0.003 | 2.512 | -0.001 | 61.7135 | 0.1967 | 20.72 | 1.845 | -0.001 | 0.0113 | 45.9695 | 0.05 | 14.3002 | 0.25 | 1.57 | 0.5 | 0.35691 | 3.7577 | 0.05 | 0.2138 | 0.25 | 0.5 | 0.25 | 0.5 | 0.0005 | 0.20609 | 0.025 | 0.5 | 0.025 | 0.025 | 0.5 | 0.025 | 0.05 | 14 | 19 | 1 | 0.5 | 0.5 | 3 | 3.6 | 1 | 2
2024-10-08 | PT | DBP | SW | CL | 31.3 | 7.15 | 70.16 | 21.2 | 0.006 | 1.84 | not measured | 1.52 | 1.49 | not measured | 1.3 | not measured | 154.08 | 110.2 | 5000 | 0 | 0 | 0 | 5 | positive | 0 | No L colonies | negative | negative | 14.17 | 2.06 | 10.4 | 36.25 |  |  | 7.65 | 26.5 | 0.0218 | -0.004 | 0.0318 | -0.005 | -0.008 | 40.79 | -0.0003 | 14.7363 | -0.001 | 0.0103 | 0.0139 | 0.6336 | 3.244 | -0.005 | 6.334 | 0.019 | 12.04 | -0.001 | 0.0756 | 1.028 | -0.002 | 0.3176 | 0.3445 | -0.003 | 3.964 | -0.001 | 27.6567 | 0.1622 | 17.7 | 2.277 | -0.001 | 0.0111 | 52.0164 | 0.05 | 18.3159 | 0.25 | 1.7209 | 0.5 | 0.05 | 5.4556 | 0.05 | 0.46202 | 0.25 | 0.5 | 0.25 | 0.5 | 0.0005 | 0.31318 | 0.10984 | 0.5 | 0.053714 | 0.12339 | 0.5 | 0.15577 | 0.05 | 19 | 21 | 2.5 | 0.5 | 0.5 | 4.9 | 7 | 2.1 | 2
2023-01-23 | PT | DBP | SW | CL | 31.3 | 7.14 | 45.14 | 7.3 | not measured | 1.58 | not measured | 1.53 | 1.52 | not measured | 1.34 | not measured | 119.84 | 92.1 | 40000 | 0 | 0 | 0 | 1 | positive | 0 | No L colonies | negative | negative | 14.17 | 2.06 | 487.4407 | 36.25 |  |  | 7.65 | 26.5 | 0.0056 | -0.004 | 0.0317 | -0.005 | -0.008 | 38.84 | -0.0003 | 46.207 | -0.001 | 0.0069 | 0.0076 | 0.7145 | 2.942 | -0.005 | 8.534 | -0.001 | 19.41 | 0.001 | -0.005 | 2.1345 | -0.002 | -0.011 | 0.2701 | -0.003 | 2.31 | -0.001 | 39.0875 | 0.1561 | 13.05 | 1.396 | -0.001 | 0.0096 | 50.3568 | 0.05 | 7.6072 | 0.25 | 1.2086 | 0.5 | 0.05 | 0.93827 | 0.05 | 0.19063 | 0.25 | 0.5 | 0.25 | 0.5 | 0.0005 | 0.025 | 0.025 | 0.5 | 0.025 | 0.025 | 0.5 | 0.025 | 0.05 | 31 | 26 | 2.7 | 0.5 | 0.5 | 4 | 6.6 | 1 | 2
2023-08-07 | PT | TANK | SW | CL | 42 | 7.2 | 79.16 | 26.2 | 0.007 | 0.33 | not measured | 0.22 | 0.26 | not measured | 0.06 | not measured | 171.2 | 67.9 | 10000 | 0 | 0 | 0 | 4 | negative | 890000 | No L colonies | negative | negative | 14.17 | 2.06 | 10.4 | 36.25 |  |  | 7.65 | 26.5 | 0.0165 | -0.004 | 0.0346 | -0.005 | -0.008 | 37.62 | -0.0003 | 42.0725 | -0.001 | 0.0032 | 0.0115 | 0.6875 | 3.327 | -0.005 | 8.765 | 0.0094 | 19.29 | -0.001 | -0.005 | 0.317 | -0.002 | -0.011 | 0.3142 | -0.003 | 2.947 | -0.001 | 56.267 | 0.1835 | 18.74 | 1.794 | -0.001 | 0.0067 | 28.3745 | 0.05 | 9.0498 | 0.25 | 1.0786 | 0.5 | 0.47425 | 2.3859 | 0.05 | 0.10941 | 0.25 | 0.5 | 0.25 | 0.5 | 0.0005 | 0.129 | 0.025 | 0.5 | 0.025 | 0.025 | 0.5 | 0.025 | 0.05 | 16 | 15 | 1 | 0.5 | 0.5 | 3.9 | 3.2 | 1 | 2
2024-10-08 | PT | TANK | SW | CL | 42 | 7.02 | 71.6 | 22 | 0.005 | 0.57 | not measured | 0.35 | 0.35 | not measured | 0.1 | not measured | 188.32 | 105.36 | 10000 | 1 | 0 | 0 | 5 | negative | 0 | No L colonies | negative | negative | 14.17 | 1224.4718 | 10.4 | 36.25 |  |  | 7.65 | 26.5 | -0.004 | 0.0058 | 0.035 | -0.005 | -0.008 | 45.11 | -0.0003 | 21.4748 | 0.0011 | 0.0026 | 0.0164 | 0.6366 | 3.904 | -0.005 | 9.037 | 0.0102 | 17.11 | 0.0014 | 0.0727 | 0.965 | -0.002 | 0.3103 | 0.3378 | -0.003 | 2.719 | -0.001 | 31.5249 | 0.1816 | 20.2 | 1.753 | -0.001 | 0.0034 | 41.9802 | 0.05 | 12.6479 | 0.25 | 1.3736 | 0.5 | 0.34594 | 3.1309 | 0.05 | 0.20155 | 0.25 | 0.5 | 0.25 | 0.5 | 0.0005 | 0.15411 | 0.025 | 0.5 | 0.025 | 0.025 | 0.5 | 0.025 | 0.05 | 17 | 19 | 1 | 0.5 | 0.5 | 3.5 | 3.5 | 1 | 2
2023-04-17 | PT | TANK | SW | CL | 42 | 7.41 | 60.62 | 15.9 | not measured | 1 | not measured | 0.83 | 0.94 | not measured | 0.71 | not measured | 154.08 | 74.4 | 5000 | 0 | 0 | 0 | 1 | positive | 0 | No L colonies | negative | negative | 29131.4856 | 2.06 | 10.4 | 36.25 |  |  | 7.65 | 26.5 | 0.0118 | 0.0051 | 0.0356 | -0.005 | -0.008 | 39.58 | -0.0003 | -0.03 | -0.001 | 0.0011 | 0.0066 | -0.007 | 2.661 | -0.005 | 7.864 | 0.0042 | 16.19 | -0.001 | -0.005 | -0.006 | -0.002 | -0.011 | 0.2929 | -0.003 | 1.237 | -0.001 | -0.05 | 0.1639 | 13.64 | 1.721 | -0.001 | 0.0061 | 74.7021 | 0.05 | 23.1683 | 0.25 | 2.0139 | 0.5 | 0.05 | 7.0944 | 0.05 | 0.47973 | 0.25 | 0.5 | 0.25 | 0.5 | 0.0005 | 0.40371 | 0.091125 | 0.5 | 0.025 | 0.025 | 0.5 | 0.025 | 0.05 | 25 | 5.4 | 1 | 0.5 | 0.5 | 0.5 | 4 | 1 | 2
2023-01-23 | PT | TANK | SW | CL | 42 | 7.2 | 44.6 | 7 | not measured | 1.4 | not measured | 1.14 | 1.24 | not measured | 1.01 | not measured | 154.08 | 91.6 | 170000 | 0 | 0 | 0 | 1 | positive | 0 | No L colonies | negative | negative | 14.17 | 2.06 | 10.4 | 36.25 |  |  | 7.65 | 26.5 | 0.0143 | -0.004 | 0.0317 | -0.005 | -0.008 | 37.4 | -0.0003 | 44.4845 | -0.001 | 0.0014 | 0.005 | 0.69 | 2.983 | -0.005 | 8.269 | 0.0015 | 18.46 | 0.001 | -0.005 | 2.062 | -0.002 | -0.011 | 0.2873 | -0.003 | 2.727 | -0.001 | 36.4865 | 0.1509 | 12.06 | 1.609 | -0.001 | 0.0049 | 54.8634 | 0.05 | 12.1996 | 0.25 | 0.86132 | 0.5 | 0.05 | 2.8314 | 0.05 | 0.22662 | 0.25 | 0.5 | 0.25 | 0.5 | 0.0005 | 0.11736 | 0.025 | 0.5 | 0.025 | 0.025 | 0.5 | 0.025 | 0.05 | 29 | 5.8 | 1 | 0.5 | 0.5 | 1.4 | 9.1 | 1 | 2
2023-08-07 | PT | TCR | SW | CL | 47.9 | 7.18 | 78.62 | 25.9 | not measured | 0.89 | not measured | 0.67 | 0.68 | not measured | 0.44 | not measured | 171.2 | 68.8 | 5000 | 0 | 0 | 0 | 3 | negative | 0 | No L colonies | negative | negative | 14.17 | 2.06 | 10.4 | 36.25 |  |  | 7.65 | 26.5 | 0.0187 | -0.004 | 0.0348 | -0.005 | -0.008 | 38.36 | -0.0003 | 42.1445 | -0.001 | 0.0089 | 0.009 | 0.721 | 3.395 | -0.005 | 8.869 | 0.0079 | 19.99 | -0.001 | -0.005 | 0.284 | -0.002 | -0.011 | 0.3186 | -0.003 | 2.884 | -0.001 | 57.6545 | 0.1853 | 19.23 | 1.902 | -0.001 | 0.005 | 31.1638 | 0.05 | 10.2137 | 0.25 | 1.0324 | 0.5 | 0.42158 | 2.7118 | 0.05 | 0.11616 | 0.25 | 0.5 | 0.25 | 0.5 | 0.0005 | 0.1535 | 0.025 | 0.5 | 0.025 | 0.025 | 0.5 | 0.025 | 0.05 | 22 | 19 | 1 | 1 | 0.5 | 5.9 | 5 | 1 | 2
2024-10-08 | PT | TCR | SW | CL | 47.9 | 7.07 | 73.4 | 23 | 0.006 | 1.09 | not measured | 0.86 | 0.91 | not measured | 0.7 | not measured | 171.2 | 103.1 | 5000 | 0 | 0 | 0 | 1 | negative | 10000 | No L colonies | negative | negative | 14.17 | 2.06 | 10.4 | 36.25 |  |  | 7.65 | 26.5 | -0.004 | -0.004 | 0.0344 | -0.005 | -0.008 | 45.35 | -0.0003 | 19.4544 | 0.0018 | 0.0066 | 0.02 | 0.614 | 3.835 | -0.005 | 8.559 | 0.0134 | 15.31 | -0.001 | 0.0699 | 0.971 | -0.002 | 0.3096 | 0.3321 | -0.003 | 2.955 | -0.001 | 31.7395 | 0.1765 | 20.3 | 1.855 | 0.0011 | 0.0018 | 43.7453 | 0.05 | 13.2109 | 0.25 | 1.5231 | 0.5 | 0.34269 | 3.0883 | 0.05 | 0.19357 | 0.25 | 0.5 | 0.25 | 0.5 | 0.0005 | 0.16204 | 0.025 | 0.5 | 0.025 | 0.025 | 0.5 | 0.025 | 0.05 | 17 | 19 | 1 | 0.5 | 0.5 | 3.2 | 3.2 | 1 | 2
2023-04-17 | PT | TCR | SW | CL | 47.9 | 7.41 | 61.7 | 16.5 | not measured | 1.03 | not measured | 0.89 | 0.95 | not measured | 0.73 | not measured | 154.08 | 74.2 | 45000 | 0 | 0 | 0 | 1 | negative | 10000 | No L colonies | negative | negative | 14.17 | 2.06 | 10.4 | 36.25 |  |  | 7.65 | 26.5 | 0.0145 | 0.0075 | 0.0347 | -0.005 | -0.008 | 39.52 | -0.0003 | 36.237 | -0.001 | 0.0058 | 0.0089 | 0.736 | 2.658 | -0.005 | 7.716 | 0.0054 | 16.08 | 0.001 | -0.005 | 1.199 | -0.002 | -0.011 | 0.2862 | -0.003 | 1.235 | -0.001 | 40.58 | 0.1614 | 13.27 | 1.678 | -0.001 | 0.0027 | 88.7324 | 0.05 | 23.6007 | 0.25 | 2.0378 | 0.5 | 0.05 | 6.1708 | 0.05 | 0.55211 | 0.25 | 0.5 | 0.25 | 0.5 | 0.0005 | 0.34943 | 0.098062 | 0.5 | 0.025 | 0.025 | 0.5 | 0.025 | 0.05 | 30 | 34 | 4.1 | 1.2 | 0.5 | 7.8 | 9.8 | 1 | 2
2023-01-23 | PT | TCR | SW | CL | 47.9 | 7.2 | 48.38 | 9.1 | not measured | 1.71 | not measured | 1.56 | 1.25 | not measured | 1.02 | not measured | 136.96 | 90.3 | 50000 | 0 | 0 | 0 | 3 | positive | 25000 | No L colonies | negative | negative | 14.17 | 2.06 | 10.4 | 36.25 |  |  | 7.65 | 26.5 | 0.0166 | -0.004 | 0.0303 | -0.005 | -0.008 | 37.64 | -0.0003 | 44.4805 | -0.001 | 0.0081 | 0.0066 | 0.679 | 2.914 | -0.005 | 8.296 | -0.001 | 18.54 | -0.001 | -0.005 | 2.025 | -0.002 | -0.011 | 0.2803 | -0.003 | 2.571 | -0.001 | 37.272 | 0.1528 | 12.46 | 1.527 | -0.001 | 0.0018 | 54.9994 | 0.05 | 10.31 | 0.25 | 0.8672 | 0.5 | 0.05 | 2.0702 | 0.05 | 0.19959 | 0.25 | 0.5 | 0.25 | 0.5 | 0.0005 | 0.071709 | 0.025 | 0.5 | 0.025 | 0.025 | 0.5 | 0.025 | 0.05 | 32 | 21 | 4.2 | 0.5 | 0.5 | 6.4 | 10 | 1 | 2
2023-08-07 | PT | MRT | SW | CL | 52.3 | 7.64 | 78.98 | 26.1 | 0.005 | 0.17 | not measured | 0.04 | 0.11 | not measured | 0.1 | not measured | 171.2 | 63.8 | 495000 | 0 | 0 | 0 | 950 | positive | 80000 | No L colonies | negative | negative | 14.17 | 2.06 | 10.4 | 1002576.0118 | 22.5995 | 23.1964 | 7.65 | 26.5 | -0.004 | -0.004 | 0.0378 | -0.005 | -0.008 | 41.92 | -0.0003 | 42.829 | -0.001 | 0.0216 | 0.0163 | 0.705 | 3.452 | -0.005 | 8.54 | 0.0044 | 20.08 | -0.001 | -0.005 | 0.2865 | -0.002 | -0.011 | 0.2948 | -0.003 | 2.936 | -0.001 | 58.287 | 0.1988 | 19.52 | 1.782 | -0.001 | 0.0049 | 33.0093 | 0.05 | 10.4968 | 0.25 | 1.2296 | 0.5 | 0.41245 | 2.775 | 0.05 | 0.11464 | 0.25 | 0.5 | 0.25 | 0.5 | 0.0005 | 0.15823 | 0.025 | 0.5 | 0.025 | 0.025 | 0.5 | 0.025 | 0.05 | 16 | 15 | 1 | 0.5 | 0.5 | 4.3 | 3.6 | 1 | 2
2024-10-08 | PT | MRT | SW | CL | 52.3 | 7.01 | 75.2 | 24 | 0.005 | 0.05 | not measured | 0.02 | 0.24 | not measured | 0.12 | not measured | 188.32 | 104.6 | 225000 | 0 | 0 | 0 | 87 | positive | 60000 | No L colonies | negative | negative | 14.17 | 2.06 | 10.4 | 36.25 |  |  | 7.65 | 26.5 | -0.004 | 0.0048 | 0.0338 | -0.005 | -0.008 | 45.98 | -0.0003 | 20.075 | 0.0017 | 0.0871 | 0.0281 | 0.6224 | 3.769 | -0.005 | 8.795 | 0.0084 | 16.02 | 0.0023 | 0.0872 | 0.9588 | -0.002 | 0.3143 | 0.3299 | -0.003 | 2.737 | -0.001 | 31.8228 | 0.188 | 19.86 | 1.751 | -0.001 | 0.0038 | 51.9369 | 0.05 | 14.2135 | 0.25 | 1.8454 | 0.5 | 0.46765 | 3.3482 | 0.05 | 0.19316 | 0.25 | 0.5 | 0.25 | 0.5 | 0.0005 | 0.16227 | 0.025 | 0.5 | 0.025 | 0.025 | 0.5 | 0.025 | 0.05 | 24 | 28 | 1 | 0.5 | 0.5 | 4.4 | 5.6 | 1 | 2
2023-04-17 | PT | MRT | SW | CL | 52.3 | 7.44 | 63.14 | 17.3 | not measured | 0.68 | not measured | 0.61 | 0.58 | not measured | 0.43 | not measured | 154.08 | 75.6 | 5000 | 0 | 0 | 0 | 1 | negative | 30000 | No L colonies | negative | negative | 16968.8001 | 2.06 | 520.337 | 36.25 |  |  | 7.65 | 26.5 | 0.0101 | 0.0046 | 0.0347 | -0.005 | -0.008 | 39.66 | -0.0003 | 35.25 | -0.001 | 0.0578 | 0.0136 | 0.789 | 2.64 | -0.005 | 7.55 | 0.0034 | 15.87 | 0.001 | -0.005 | 1.237 | -0.002 | -0.011 | 0.2818 | -0.003 | 1.47 | -0.001 | 39.285 | 0.1646 | 13.29 | 1.491 | -0.001 | 0.0028 | 76.1411 | 0.05 | 22.5804 | 0.25 | 1.7 | 0.5 | 0.05 | 7.0435 | 0.05 | 0.49613 | 0.25 | 0.5 | 0.25 | 0.5 | 0.0005 | 0.49678 | 0.086505 | 0.5 | 0.025 | 0.025 | 0.5 | 0.025 | 0.05 | 11 | 4.9 | 1 | 0.5 | 0.5 | 0.5 | 2.5 | 1 | 2
2023-01-23 | PT | MRT | SW | CL | 52.3 | 7.23 | 50.36 | 10.2 | not measured | 1.15 | not measured | 0.99 | 1.14 | not measured | 0.93 | not measured | 171.2 | 87.8 | 5000 | 0 | 0 | 0 | 1 | positive | 0 | No L colonies | negative | negative | 14.17 | 2.06 | 1196.735 | 36.25 |  |  | 7.65 | 26.5 | 0.019 | -0.004 | 0.0313 | -0.005 | -0.008 | 39.34 | -0.0003 | 44.118 | -0.001 | 0.0236 | 0.0126 | 0.681 | 2.984 | -0.005 | 8.414 | -0.001 | 18.81 | 0.001 | -0.005 | 2.015 | -0.002 | -0.011 | 0.2776 | -0.003 | 2.676 | -0.001 | 37.208 | 0.1603 | 12.7 | 1.544 | -0.001 | 0.002 | 59.8394 | 0.05 | 12.7275 | 0.25 | 0.91166 | 0.5 | 0.05 | 3.0021 | 0.05 | 0.23915 | 0.25 | 0.5 | 0.25 | 0.5 | 0.0005 | 0.1356 | 0.025 | 0.5 | 0.025 | 0.025 | 0.5 | 0.025 | 0.05 | 22 | 12 | 1 | 0.5 | 0.5 | 2.6 | 5.9 | 1 | 2
2023-10-30 | RM | EP | SW | Cl gas | 0 | 7.91 | 53.78 | 12.1 | 0.004 | 1.56 | not measured | 1.2 | 1.09 | not measured | 0.58 | not measured | 188.32 | 70.7 | 5000 | 0 | 0 | 0 | 1 | positive | 0 | no L colony | negative | negative | 14.17 | 2.06 | 10.4 | 36.25 |  |  | 7.65 | 27 | -0.004 | -0.004 | 0.0193 | -0.005 | -0.008 | 31.78 | -0.0003 | 14.9395 | -0.001 | -0.001 | -0.001 | 0.73 | 1.401 | -0.005 | 10.96 | -0.001 | 8.179 | -0.001 | -0.005 | 0.303 | -0.002 | -0.011 | 0.2129 | -0.003 | 1.033 | -0.001 | 22.0845 | 0.1079 | 7.327 | 1.658 | -0.001 | 0.0007 | 11.0085 | 0.05 | 8.9789 | 0.25 | 0.49267 | 0.5 | 0.10607 | 5.198 | 0.05 | 0.025 | 0.25 | 0.5 | 0.25 | 0.5 | 0.0005 | 0.46258 | 0.025 | 0.5 | 0.025 | 0.025 | 0.5 | 0.025 | 0.05 | 2.3 | 3.2 | 1 | 1.1 | 0.5 | 2.3 | 4.2 | 1 | 2
2023-05-02 | RM | EP | SW | Cl gas | 0 | 7.69 | 43.7 | 6.5 | not measured | 1.5 | not measured | 1.31 | 1.12 | not measured | 0.94 | not measured | 171.2 | 87.5 | 50000 | 0 | 0 | 0 | 1 | negative | 10000 | no L colony | negative | negative | 14.17 | 2.06 | 10.4 | 36.25 |  |  | 7.65 | 26.5 | -0.004 | -0.004 | 0.0198 | -0.005 | -0.008 | 34.15 | -0.0003 | 15.965 | -0.001 | -0.001 | -0.001 | 0.69 | 1.692 | -0.005 | 12.31 | -0.001 | 9.133 | -0.001 | -0.005 | 0.41 | -0.002 | 0.595 | 0.6997 | -0.003 | 0.8925 | -0.001 | 21.725 | 0.1134 | 7.4 | 2.16 | -0.001 | 0.0006 | 30.9826 | 0.05 | 12.1725 | 0.25 | 1.0893 | 0.5 | 0.13422 | 3.6217 | 0.05 | 0.025 | 0.25 | 0.5 | 0.25 | 0.5 | 0.0005 | 0.13543 | 0.025 | 0.5 | 0.025 | 0.025 | 0.5 | 0.025 | 0.05 | 11 | 9.5 | 2.2 | 1.4 | 0.5 | 3.5 | 4.7 | 1 | 2
2023-02-06 | RM | EP | SW | Cl gas | 0 | 7.54 | 42.62 | 5.9 | not measured | 1.48 | not measured | 1.32 | 1.29 | not measured | 0.98 | not measured | 171.2 | 89.5 | 5000 | 0 | 0 | 0 | 1 | positive | 0 | no L colony | negative | negative | 14.17 | 2.06 | 372.9987 | 36.25 |  |  | 7.65 | 26.5 | -0.004 | -0.004 | 0.0203 | -0.005 | -0.008 | 34.47 | -0.0003 | 15.454 | -0.001 | 0.002 | -0.001 | 0.7235 | 1.575 | -0.005 | 11.72 | -0.001 | 8.803 | -0.001 | -0.005 | 0.352 | -0.002 | 0.526 | 0.5364 | -0.003 | 1.194 | -0.001 | 23.179 | 0.1159 | 7.774 | 1.633 | -0.001 | 0.0016 | 14.8153 | 0.05 | 9.9301 | 0.25 | 0.46364 | 0.5 | 0.05 | 6.3526 | 0.05 | 0.025 | 0.25 | 0.5 | 0.25 | 0.5 | 0.0005 | 0.66433 | 0.025 | 0.5 | 0.025 | 0.025 | 0.5 | 0.025 | 0.05 | 4.5 | 7.4 | 1 | 1.6 | 0.5 | 3.8 | 4.3 | 2.1 | 2
2023-08-07 | RM | EP | SW | Cl gas | 0 | 7.88 | 70.52 | 21.4 | 0.013 | 1.64 | not measured | 1.4 | 1.3 | not measured | 1.15 | not measured | 154.08 | 69.6 | 30000 | 0 | 0 | 0 | 1 | positive | 0 | no L colony | negative | negative | 14.17 | 2.06 | 10.4 | 36.25 |  |  | 7.65 | 27 | -0.004 | -0.004 | 0.0201 | -0.005 | -0.008 | 32.73 | -0.0003 | 14.9825 | -0.001 | -0.001 | -0.001 | 0.701 | 1.668 | -0.005 | 11.49 | -0.001 | 8.87 | -0.001 | -0.005 | 0.28 | -0.002 | -0.011 | 0.5239 | -0.003 | 0.9646 | -0.001 | 22.572 | 0.1144 | 7.412 | 1.644 | -0.001 | 0.0006 | 14.6404 | 0.05 | 12.9643 | 0.25 | 0.65395 | 0.5 | 0.068227 | 7.0374 | 0.05 | 0.025 | 0.25 | 0.5 | 0.25 | 0.5 | 0.0005 | 0.55566 | 0.025 | 0.5 | 0.025 | 0.025 | 0.5 | 0.025 | 0.05 | 6.6737 | 7.4105 | 1.5158 | 1.2684 | 0.52632 | 3.2053 | 4.8789 | 1.5211 | 2
2023-10-30 | RM | TCR | SW | Cl gas | 2.4 | 7.93 | 61.52 | 16.4 | not measured | 0.74 | not measured | 0.64 | 0.54 | not measured | 0.37 | not measured | 171.2 | 73.7 | 7500 | 0 | 0 | 0 | 1 | negative | 15000 | no L colony | negative | negative | 14.17 | 2.06 | 10.4 | 36.25 |  |  | 7.65 | 27 | 0.0065 | -0.004 | 0.0189 | -0.005 | -0.008 | 32.38 | -0.0003 | 14.9915 | -0.001 | 0.0351 | 0.0029 | 0.7245 | 1.408 | -0.005 | 10.96 | -0.001 | 8.29 | -0.001 | -0.005 | 0.298 | -0.002 | -0.011 | 0.4393 | -0.003 | 1.07 | -0.001 | 21.948 | 0.1083 | 7.257 | 1.606 | -0.001 | 0.0017 | 17.2672 | 0.05 | 10.107 | 0.25 | 0.58832 | 0.5 | 0.16711 | 5.3791 | 0.05 | 0.025 | 0.25 | 0.5 | 0.25 | 0.5 | 0.0005 | 0.41329 | 0.025 | 0.5 | 0.025 | 0.025 | 0.5 | 0.025 | 0.05 | 5.9 | 6.6 | 1 | 1.3 | 0.5 | 3.3 | 5.9 | 1 | 2
2023-08-07 | RM | TCR | SW | Cl gas | 2.4 | 7.88 | 67.28 | 19.6 | not measured | 0.78 | not measured | 0.57 | 0.65 | not measured | 0.49 | not measured | 154.08 | 76.3 | 70000 | 0 | 0 | 0 | 1 | negative | 680000 | no L colony | negative | negative | 14.17 | 2.06 | 10.4 | 36.25 |  |  | 7.65 | 27 | -0.004 | -0.004 | 0.0197 | -0.005 | -0.008 | 32.82 | -0.0003 | 14.9965 | -0.001 | 0.0384 | 0.0073 | 0.7035 | 1.607 | -0.005 | 11.48 | -0.001 | 8.797 | -0.001 | -0.005 | 0.276 | -0.002 | 0.3765 | 0.4815 | -0.003 | 0.95 | -0.001 | 21.9665 | 0.1155 | 7.495 | 1.862 | -0.001 | 0.0012 | 32.5679 | 0.05 | 15.1405 | 0.25 | 1.0248 | 0.5 | 0.16559 | 5.2365 | 0.05 | 0.025 | 0.25 | 0.5 | 0.25 | 0.5 | 0.0005 | 0.29079 | 0.025 | 0.5 | 0.025 | 0.025 | 0.5 | 0.025 | 0.05 | 9.1 | 11 | 2.5 | 1.7 | 0.5 | 4.8 | 6.7 | 2.1 | 2
2023-05-02 | RM | TCR | SW | Cl gas | 2.4 | 7.84 | 50.54 | 10.3 | not measured | 1.34 | not measured | 0.95 | 0.93 | not measured | 0.65 | not measured | 171.2 | 82.7 | 355000 | 0 | 0 | 0 | Loss Mold/Bacillus | positive | 30000 | no L colony | negative | negative | 14.17 | 2.06 | 10.4 | 36.25 |  |  | 7.65 | 26.5 | 0.0071 | -0.004 | 0.0193 | -0.005 | -0.008 | 32.75 | -0.0003 | 15.5 | -0.001 | 0.0159 | 0.0031 | 0.7 | 1.574 | -0.005 | 11.71 | -0.001 | 8.806 | -0.001 | -0.005 | 0.4 | -0.002 | 0.4 | 0.486 | -0.003 | 0.8907 | -0.001 | 21.85 | 0.111 | 7.358 | 1.804 | -0.001 | 0.0008 | 27.5313 | 0.05 | 12.8392 | 0.25 | 0.55025 | 1.2559 | 0.05 | 6.2796 | 0.05 | 0.025 | 0.25 | 0.5 | 0.25 | 0.5 | 0.0005 | 0.53849 | 0.025 | 0.5 | 0.025 | 0.025 | 0.5 | 0.025 | 0.05 | 7.8 | 10 | 1 | 1.3 | 0.5 | 3.8 | 5.7 | 2.3 | 2
2023-02-06 | RM | TCR | SW | Cl gas | 2.4 | 7.78 | 44.96 | 7.2 | not measured | 0.86 | not measured | 0.72 | 0.85 | not measured | 0.67 | not measured | 154.08 | 90.9 | 5000 | 0 | 0 | 0 | 1 | positive | 0 | no L colony | negative | negative | 14.17 | 2.06 | 10.4 | 36.25 |  |  | 7.65 | 26.5 | 0.0052 | -0.004 | 0.0202 | -0.005 | -0.008 | 35.6 | -0.0003 | 16.056 | -0.001 | 0.0402 | 0.006 | 0.7555 | 1.642 | -0.005 | 12.16 | -0.001 | 9.249 | -0.001 | -0.005 | 0.3955 | -0.002 | 0.537 | 0.5636 | -0.003 | 1.214 | -0.001 | 32.904 | 0.1203 | 8.176 | 1.693 | -0.001 | 0.0007 | 29.7972 | 0.05 | 17.2328 | 0.25 | 0.88663 | 0.5 | 0.14762 | 8.3251 | 0.05 | 0.025 | 0.25 | 0.5 | 0.25 | 0.5 | 0.0005 | 0.61452 | 0.025 | 0.5 | 0.025 | 0.025 | 0.5 | 0.025 | 0.05 | 6.6737 | 7.4105 | 1.5158 | 1.2684 | 0.52632 | 3.2053 | 4.8789 | 1.5211 | 2
2023-10-30 | RM | MP | SW | Cl gas | 3.1 | 7.89 | 58.28 | 14.6 | not measured | 1.14 | not measured | 1 | 0.84 | not measured | 0.43 | not measured | 171.2 | 72.4 | 20000 | 0 | 0 | 0 | 1 | negative | 65000 | no L colony | negative | negative | 14.17 | 2.06 | 10.4 | 36.25 |  |  | 7.65 | 27 | 0.0052 | 0.0044 | 0.0193 | -0.005 | -0.008 | 32.73 | -0.0003 | 14.9815 | -0.001 | 0.0071 | 0.0073 | 0.725 | 1.392 | -0.005 | 11.17 | -0.001 | 8.574 | -0.001 | -0.005 | 0.306 | -0.002 | -0.011 | 0.4435 | -0.003 | 1.096 | -0.001 | 22.0295 | 0.1106 | 7.413 | 1.649 | -0.001 | 0.0015 | 12.889 | 0.05 | 9.4772 | 0.25 | 0.48643 | 0.5 | 0.12096 | 5.5267 | 0.05 | 0.025 | 0.25 | 0.5 | 0.25 | 0.5 | 0.0005 | 0.49824 | 0.025 | 0.5 | 0.025 | 0.025 | 0.5 | 0.025 | 0.05 | 3.1 | 4.6 | 1 | 1.3 | 0.5 | 3 | 5.5 | 1 | 2
2023-08-07 | RM | MP | SW | Cl gas | 3.1 | 7.91 | 69.26 | 20.7 | not measured | 1.07 | not measured | 0.92 | 0.93 | not measured | 0.77 | not measured | 136.96 | 71.9 | 145000 | 0 | 0 | 0 | 1 | negative | 340000 | no L colony | negative | negative | 14.17 | 2.06 | 10.4 | 36.25 |  |  | 7.65 | 27 | -0.004 | -0.004 | 0.0216 | -0.005 | -0.008 | 32.7 | -0.0003 | 14.9725 | -0.001 | 0.0072 | 0.0127 | 0.7065 | 1.629 | -0.005 | 11.61 | 0.0013 | 8.907 | -0.001 | -0.005 | 0.275 | -0.002 | -0.011 | 0.5 | -0.003 | 0.9457 | -0.001 | 22.2115 | 0.1182 | 7.391 | 1.668 | -0.001 | 0.0032 | 21.8888 | 0.05 | 11.3194 | 0.25 | 0.80813 | 0.5 | 0.12933 | 4.8242 | 0.05 | 0.025 | 0.25 | 0.5 | 0.25 | 48.5494 | 0.048549 | 0.24286 | 0.025 | 0.5 | 0.025 | 0.025 | 0.5 | 0.025 | 0.05 | 6.3 | 7.6 | 2.1 | 1.5 | 0.5 | 3.2 | 3.3 | 1 | 2
2023-02-06 | RM | MP | SW | Cl gas | 3.1 | 7.62 | 45.32 | 7.4 | not measured | 1.25 | not measured | 1.06 | 1.1 | not measured | 0.82 | not measured | 154.08 | 90.2 | 7500 | 0 | 0 | 0 | 1 | negative | 0 | no L colony | negative | negative | 14.17 | 2.06 | 10.4 | 36.25 |  |  | 7.65 | 26.5 | -0.004 | -0.004 | 0.0199 | -0.005 | -0.008 | 34.66 | -0.0003 | 15.463 | -0.001 | 0.0052 | 0.009 | 0.748 | 1.567 | -0.005 | 11.79 | 0.0011 | 8.858 | -0.001 | -0.005 | 0.346 | -0.002 | 0.5585 | 0.5364 | -0.003 | 1.17 | -0.001 | 23.108 | 0.1177 | 7.805 | 1.574 | -0.001 | 0.0015 | 22.9885 | 0.05 | 11.3129 | 0.25 | 0.47478 | 2.657 | 0.05 | 6.4501 | 0.05 | 0.025 | 0.25 | 0.5 | 0.25 | 0.5 | 0.0005 | 0.5698 | 0.025 | 0.5 | 0.025 | 0.025 | 0.5 | 0.025 | 0.05 | 4.8 | 7.7 | 1 | 1.1 | 0.5 | 2.7 | 2.5 | 1 | 2
2023-05-02 | RM | MP | SW | Cl gas | 3.1 | 7.68 | 48.02 | 8.9 | not measured | 1.27 | not measured | 1.11 | 1.03 | not measured | 0.86 | not measured | 154.08 | 84.3 | 32500 | 0 | 0 | 0 | 1 | negative | 0 | no L colony | negative | negative | 14.17 | 2.06 | 10.4 | 36.25 |  |  | 7.65 | 26.5 | 0.0058 | -0.004 | 0.0197 | -0.005 | -0.008 | 33.57 | -0.0003 | 15.45 | -0.001 | 0.0047 | 0.0077 | 0.7 | 1.605 | -0.005 | 11.87 | -0.001 | 8.976 | -0.001 | -0.005 | 0.4 | -0.002 | 0.4 | 0.4852 | -0.003 | 0.9309 | -0.001 | 21.75 | 0.1132 | 7.482 | 1.961 | -0.001 | 0.0016 | 19.6251 | 0.05 | 14.5262 | 0.25 | 0.71027 | 0.5 | 0.087978 | 7.546 | 0.05 | 0.025 | 0.25 | 0.5 | 0.25 | 0.5 | 0.0005 | 0.59521 | 0.025 | 0.5 | 0.025 | 0.025 | 0.5 | 0.025 | 0.05 | 6.6737 | 7.4105 | 1.5158 | 1.2684 | 0.52632 | 3.2053 | 4.8789 | 1.5211 | 2
2023-02-06 | RM | TANK | SW | Cl gas | 4.4 | 7.76 | 39.38 | 4.1 | not measured | 1.14 | not measured | 0.98 | 0 | not measured | 0 | not measured | 154.08 | 92.6 | 5000 | 0 | 0 | 0 | 1 | positive | 0 | no L colony | negative | negative | 14.17 | 2.06 | 199.4932 | 36.25 |  |  | 7.65 | 26.5 | -0.004 | -0.004 | 0.0202 | -0.005 | -0.008 | 34.8 | -0.0003 | 16.302 | -0.001 | 0.0289 | 0.0033 | 0.7965 | 1.702 | -0.005 | 11.96 | -0.001 | 14.82 | -0.001 | -0.005 | 0.379 | -0.002 | 0.5085 | 0.5459 | -0.003 | 1.192 | -0.001 | 24.082 | 0.1187 | 15.39 | 1.752 | -0.001 | 0.0052 | 9.1381 | 0.05 | 6.9297 | 0.25 | 0.33011 | 0.5 | 0.05 | 4.41 | 0.05 | 0.025 | 0.25 | 0.5 | 0.25 | 0.5 | 0.0005 | 0.34879 | 0.025 | 0.5 | 0.025 | 0.025 | 0.5 | 0.025 | 0.05 | 3.7 | 4.5 | 1 | 0.5 | 0.5 | 2.4 | 3.2 | 1 | 2
2023-10-30 | RM | TANK | SW | Cl gas | 4.4 | 7.91 | 55.04 | 12.8 | not measured | 1.12 | not measured | 0.91 | 0.68 | not measured | 0.49 | not measured | 154.08 | 74.1 | 45000 | 0 | 0 | 0 | 1 | negative | 25000 | no L colony | negative | negative | 14.17 | 2.06 | 10.4 | 36.25 |  |  | 7.65 | 27 | 0.0048 | 0.0043 | 0.019 | -0.005 | -0.008 | 32.08 | -0.0003 | 15.051 | -0.001 | 0.0138 | 0.003 | 0.7245 | 1.349 | -0.005 | 10.96 | -0.001 | 8.341 | -0.001 | -0.005 | 0.3125 | -0.002 | 0.407 | 0.4418 | -0.003 | 1.095 | -0.001 | 22.083 | 0.1077 | 7.275 | 1.704 | -0.001 | 0.0014 | 28.0954 | 0.05 | 12.5828 | 0.25 | 0.95 | 0.5 | 0.13973 | 4.9609 | 0.05 | 0.025 | 0.25 | 0.5 | 0.25 | 45.4371 | 0.045437 | 0.24808 | 0.025 | 0.5 | 0.025 | 0.025 | 0.5 | 0.025 | 0.05 | 9.6 | 10 | 2.4 | 1.6 | 0.5 | 4.4 | 6.6 | 1 | 2
2023-08-07 | RM | TANK | SW | Cl gas | 4.4 | 7.74 | 63.68 | 17.6 | 0.008 | 1.07 | not measured | 0.89 | 0.91 | not measured | 0.61 | not measured | 154.08 | 77.3 | 45000 | 0 | 0 | 0 | 1 | positive | 0 | no L colony | negative | negative | 14.17 | 2.06 | 10.4 | 36.25 |  |  | 7.65 | 27 | -0.004 | -0.004 | 0.0202 | -0.005 | -0.008 | 32.61 | -0.0003 | 14.988 | -0.001 | 0.0175 | 0.0017 | 0.7045 | 1.647 | -0.005 | 11.56 | -0.001 | 8.811 | -0.001 | -0.005 | 0.288 | -0.002 | 0.4185 | 0.4877 | -0.003 | 0.958 | -0.001 | 22.2965 | 0.1162 | 7.4 | 1.73 | -0.001 | -0.0005 | 24.6489 | 0.05 | 11.5761 | 0.25 | 0.56054 | 0.5 | 0.05 | 6.5848 | 0.05 | 0.025 | 0.25 | 0.5 | 0.25 | 0.5 | 0.0005 | 0.53984 | 0.025 | 0.5 | 0.025 | 0.025 | 0.5 | 0.025 | 0.05 | 8.8 | 12 | 1 | 1.6 | 0.5 | 4.7 | 5.3 | 2.2 | 2
2023-05-02 | RM | TANK | SW | Cl gas | 4.4 | 7.83 | 44.96 | 7.2 | not measured | 1.09 | not measured | 0.89 | 0.88 | not measured | 0.66 | not measured | 154.08 | 82.3 | 7500 | 0 | 0 | 0 | 1 | positive | 0 | no L colony | negative | negative | 14.17 | 2.06 | 10.4 | 36.25 |  |  | 7.65 | 26.5 | 0.0059 | -0.004 | 0.0196 | -0.005 | -0.008 | 33.22 | -0.0003 | 15.45 | -0.001 | 0.0088 | 0.0029 | 0.7 | 1.596 | -0.005 | 11.8 | -0.001 | 8.744 | -0.001 | -0.005 | 0.45 | -0.002 | 0.4 | 0.4816 | -0.003 | 0.919 | -0.001 | 21.8 | 0.1119 | 7.281 | 1.816 | -0.001 | 0.0019 | 24.5876 | 0.05 | 15.5344 | 0.25 | 0.83275 | 0.5 | 0.11905 | 7.6169 | 0.05 | 0.025 | 0.25 | 0.5 | 0.25 | 0.5 | 0.0005 | 0.57991 | 0.025 | 0.5 | 0.025 | 0.025 | 0.5 | 0.025 | 0.05 | 6.6737 | 7.4105 | 1.5158 | 1.2684 | 0.52632 | 3.2053 | 4.8789 | 1.5211 | 2
2023-08-07 | RM | DBP | SW | Cl gas | 5.2 | 7.83 | 64.04 | 17.8 | not measured | 0.53 | not measured | 0.37 | 0.32 | not measured | 0.13 | not measured | 154.08 | 71.4 | 37500 | 0 | 0 | 0 | 8 | negative | 1420000 | no L colony | negative | negative | 14.17 | 2.06 | 10.4 | 36.25 |  |  | 7.65 | 27 | -0.004 | -0.004 | 0.0201 | -0.005 | -0.008 | 33.46 | -0.0003 | 14.7975 | -0.001 | 0.0025 | 0.0066 | 0.7055 | 1.614 | -0.005 | 11.45 | -0.001 | 8.828 | -0.001 | -0.005 | 0.2785 | -0.002 | 0.4455 | 0.4707 | -0.003 | 1.003 | -0.001 | 22.0915 | 0.1168 | 7.492 | 1.902 | -0.001 | 0.001 | 18.8012 | 0.05 | 10.4675 | 0.25 | 0.64658 | 0.5 | 0.13558 | 5.4617 | 0.05 | 0.025 | 0.25 | 0.5 | 0.25 | 0.5 | 0.0005 | 0.42062 | 0.025 | 0.5 | 0.025 | 0.025 | 0.5 | 0.025 | 0.05 | 5.4 | 6.7 | 1 | 1.4 | 0.5 | 3.6 | 7.4 | 2 | 2
2023-10-30 | RM | DBP | SW | Cl gas | 5.2 | 7.94 | 59.54 | 15.3 | not measured | 0.72 | not measured | 0.61 | 0.35 | not measured | 0.17 | not measured | 171.2 | 73 | 20000 | 0 | 0 | 0 | 1 | positive | 65000 | no L colony | negative | negative | 14.17 | 2.06 | 10.4 | 36.25 |  |  | 7.65 | 27 | -0.004 | -0.004 | 0.0196 | -0.005 | -0.008 | 33.11 | -0.0003 | 15.087 | -0.001 | 0.0038 | 0.0105 | 0.7245 | 1.357 | -0.005 | 10.96 | -0.001 | 8.297 | -0.001 | -0.005 | 0.3025 | -0.002 | -0.011 | 0.4365 | -0.003 | 1.106 | -0.001 | 22.1465 | 0.1107 | 7.307 | 1.629 | -0.001 | 0.0007 | 31.7264 | 0.05 | 13.4665 | 0.25 | 1.0202 | 0.5 | 0.17952 | 5.1159 | 0.05 | 0.025 | 0.25 | 0.5 | 0.25 | 47.7221 | 0.047722 | 0.25952 | 0.025 | 0.5 | 0.025 | 0.025 | 0.5 | 0.025 | 0.05 | 10 | 11 | 2.8 | 1.7 | 0.5 | 3.9 | 3.4 | 1 | 2
2023-05-02 | RM | DBP | SW | Cl gas | 5.2 | 7.86 | 46.4 | 8 | not measured | 0.81 | not measured | 0.65 | 0.67 | not measured | 0.38 | not measured | 171.2 | 83.5 | 45000 | 0 | 0 | 0 | 3 | negative | 10000 | no L colony | negative | negative | 14.17 | 2.06 | 10.4 | 36.25 |  |  | 7.65 | 376.2112 | -0.004 | -0.004 | 0.0197 | -0.005 | -0.008 | 33.89 | -0.0003 | 15.45 | -0.001 | 0.0019 | 0.0089 | 0.7 | 1.56 | -0.005 | 11.9 | -0.001 | 8.771 | -0.001 | -0.005 | 0.4 | -0.002 | 0.45 | 0.4905 | -0.003 | 0.9584 | -0.001 | 21.85 | 0.1144 | 7.437 | 1.867 | -0.001 | 0.0011 | 30.9052 | 0.05 | 13.3098 | 0.25 | 0.46514 | 0.5 | 0.05 | 7.3488 | 0.05 | 0.025 | 0.25 | 0.5 | 0.25 | 0.5 | 0.0005 | 0.59889 | 0.025 | 0.5 | 0.025 | 0.025 | 0.5 | 0.025 | 0.05 | 7.1 | 4.3 | 1 | 0.5 | 0.5 | 1.5 | 5 | 2.2 | 2
2023-02-06 | RM | DBP | SW | Cl gas | 5.2 | 7.79 | 43.16 | 6.2 | not measured | 0.93 | not measured | 0.78 | 0.77 | not measured | 0.58 | not measured | 171.2 | 97.6 | 15000 | 0 | 0 | 0 | 1 | positive | 15000 | no L colony | negative | negative | 14.17 | 2.06 | 10.4 | 36.25 |  |  | 7.65 | 26.5 | -0.004 | -0.004 | 0.0192 | -0.005 | -0.008 | 35.43 | -0.0003 | 15.915 | -0.001 | 0.0036 | 0.0101 | 0.7605 | 1.596 | -0.005 | 11.95 | -0.001 | 9.092 | -0.001 | -0.005 | 0.3845 | -0.002 | -0.011 | 0.5553 | -0.003 | 1.194 | -0.001 | 23.5325 | 0.1197 | 7.993 | 1.755 | -0.001 | 0.0011 | 32.2032 | 0.05 | 18.0069 | 0.25 | 0.90727 | 0.5 | 0.15039 | 8.5881 | 0.05 | 0.025 | 0.25 | 0.5 | 0.25 | 0.5 | 0.0005 | 0.62801 | 0.025 | 0.5 | 0.025 | 0.025 | 0.5 | 0.025 | 0.05 | 6.6737 | 7.4105 | 1.5158 | 1.2684 | 0.52632 | 3.2053 | 4.8789 | 1.5211 | 2
2023-08-07 | RM | MRT | SW | Cl gas | 5.3 | 8.11 | 65.84 | 18.8 | 0.007 | 0.54 | not measured | 0.4 | 0.41 | not measured | 0.18 | not measured | 154.08 | 73.5 | 42500 | 0 | 0 | 0 | 2 | positive | 1780000 | no L colony | negative | negative | 14.17 | 2.06 | 10.4 | 36.25 |  |  | 7.65 | 27 | -0.004 | -0.004 | 0.0202 | -0.005 | -0.008 | 32.98 | -0.0003 | 14.8195 | -0.001 | -0.001 | 0.0075 | 0.701 | 1.654 | -0.005 | 11.51 | 0.0011 | 8.86 | -0.001 | -0.005 | 0.273 | -0.002 | 0.4305 | 0.4713 | -0.003 | 0.9688 | -0.001 | 21.921 | 0.1159 | 7.504 | 1.695 | -0.001 | 0.0015 | 16.3765 | 0.05 | 9.2164 | 0.25 | 0.58758 | 0.5 | 0.14075 | 4.8812 | 0.05 | 0.025 | 0.25 | 0.5 | 0.25 | 0.5 | 0.0005 | 0.36984 | 0.025 | 0.5 | 0.025 | 0.025 | 0.5 | 0.025 | 0.05 | 5.5 | 6.4 | 1 | 1.2 | 0.5 | 3.2 | 7.2 | 1 | 2
2023-10-30 | RM | MRT | SW | Cl gas | 5.3 | 8.08 | 55.94 | 13.3 | 0.004 | 0.56 | not measured | 0.43 | 0.38 | not measured | 0.23 | not measured | 171.2 | 73.5 | 5000 | 0 | 0 | 0 | 3 | positive | 0 | no L colony | negative | negative | 14.17 | 2.06 | 10.4 | 36.25 |  |  | 7.65 | 27 | -0.004 | -0.004 | 0.0193 | -0.005 | -0.008 | 32.75 | -0.0003 | 15.384 | -0.001 | 0.0013 | 0.0072 | 0.743 | 1.4 | -0.005 | 11.02 | -0.001 | 8.399 | -0.001 | -0.005 | 0.2795 | -0.002 | 0.431 | 0.4469 | -0.003 | 1.009 | -0.001 | 22.4055 | 0.1098 | 7.321 | 1.609 | -0.001 | 0.0031 | 29.7682 | 0.05 | 12.247 | 0.25 | 0.85209 | 0.5 | 0.13703 | 4.281 | 0.05 | 0.025 | 0.25 | 0.5 | 0.25 | 48.5496 | 0.04855 | 0.23757 | 0.025 | 0.5 | 0.025 | 0.025 | 0.5 | 0.025 | 0.05 | 13 | 13 | 2.8 | 1.8 | 0.5 | 4.5 | 6.1 | 2 | 2
2023-05-02 | RM | MRT | SW | Cl gas | 5.3 | 7.82 | 45.68 | 7.6 | not measured | 0.82 | not measured | 0.67 | 0.71 | not measured | 0.46 | not measured | 154.08 | 84.8 | 45000 | 0 | 0 | 0 | 2 | positive | 125000 | no L colony | negative | negative | 14.17 | 2.06 | 10.4 | 28844.1169 | 30.1667 | 30.1667 | 7.65 | 26.5 | -0.004 | -0.004 | 0.0195 | -0.005 | -0.008 | 33.35 | -0.0003 | 15.55 | -0.001 | -0.001 | 0.0099 | 0.7 | 1.624 | -0.005 | 11.79 | -0.001 | 8.748 | -0.001 | -0.005 | 0.45 | -0.002 | 0.35 | 0.4861 | -0.003 | 0.9647 | -0.001 | 22.05 | 0.1127 | 7.38 | 1.942 | -0.001 | 0.0024 | 27.1431 | 0.05 | 13.0291 | 0.25 | 0.45617 | 0.5 | 0.05 | 7.1741 | 0.05 | 0.025 | 0.25 | 0.5 | 0.25 | 0.5 | 0.0005 | 0.56571 | 0.025 | 0.5 | 0.025 | 0.025 | 0.5 | 0.025 | 0.05 | 7.9 | 3.3 | 1 | 0.5 | 0.5 | 1.3 | 4.7 | 2 | 2
2023-02-06 | RM | MRT | SW | Cl gas | 5.3 | 7.71 | 41.72 | 5.4 | not measured | 0.89 | not measured | 0.76 | 0.82 | not measured | 0.59 | not measured | 154.08 | 93.6 | 22500 | 0 | 0 | 0 | 1 | negative | 0 | no L colony | negative | negative | 14.17 | 2.06 | 10.4 | 36.25 |  |  | 7.65 | 26.5 | -0.004 | -0.004 | 0.0197 | -0.005 | -0.008 | 34.68 | -0.0003 | 15.9345 | -0.001 | 0.0015 | 0.0096 | 0.7495 | 1.612 | -0.005 | 11.88 | -0.001 | 9.014 | -0.001 | -0.005 | 0.404 | -0.002 | -0.011 | 0.5458 | -0.003 | 1.198 | -0.001 | 23.465 | 0.1184 | 7.78 | 1.789 | -0.001 | 0.0019 | 28.291 | 0.05 | 16.4402 | 0.25 | 0.64746 | 0.5 | 0.11503 | 8.5298 | 0.05 | 0.025 | 0.25 | 0.5 | 0.25 | 0.5 | 0.0005 | 0.67702 | 0.025 | 0.5 | 0.025 | 0.025 | 0.5 | 0.025 | 0.05 | 6.6737 | 7.4105 | 1.5158 | 1.2684 | 0.52632 | 3.2053 | 4.8789 | 1.5211 | 2