## List of Figures
Figure Number | Description
Figure 1B | Temperature vs calculated gas residence times from the firing rates and stoichiometric ratios used for the PFOS and PFOA experiments.
Figure 2 | Gas-phase analysis of the volatile non-polar PICs using OTM-50 for both the thermal decomposition of PFOS and PFOA.
Figure 3 | Gas concentrations of C2−C9 PFCAs determined by CIMS and OTM-45 as well as the measurements to their individual MDL or LOD values. CIMS is based on averaged values over the OTM-45 sampling time. Error bars for CIMS measurements represent ± one standard deviation over the OTM-45 sampling time.

## Dictionary
This dataset contains emissions measurement data from experiments performed on the Rainbow Furnace to investigate the incineration of PFOS and PFOA.
Figure 1B | Explanation
Res time (s) | Calculated gas residence time in the Rainbow furnace with time of zero equal to the position of the burner
T C | Measured or interpolated temperature measurements in degrees celsius
Figure 2 | Explanation
OTM-50 species, ppbv | Chemical species measured
Chemical formula | Formula of species measured
OTM-50 MDL | Minimum detection limit for OTM-50 as configured
PFOS N2 blank | Concentrations in ppbv from N2 blank of PFOS experiment
PFOS Combustion blank | Concentrations in ppbv from combustion blank of PFOS experiment
PFOS Port 4 Average | Concentrations in ppbv from port 4 injection of PFOS experiment
PFOS Port 8 Average | Concentrations in ppbv from port 8 injection of PFOS experiment
PFOA N2 blank | Concentrations in ppbv from N2 blank of PFOA experiment
PFOA Combustion blank | Concentrations in ppbv from combustion blank of PFOA experiment
PFOA Port 4 Average | Concentrations in ppbv from port 4 injection of PFOA experiment
PFOA Port 8 Average | Concentrations in ppbv from port 8 injection of PFOA experiment
Figure 3 | Explanation
cmpdwave | Chemical species measured
PFOA_Port4_CB | CIMS reported concentration in ppbv during the combustion blank of the PFOA experiment at Port 4 injection location
PFOA_Port4_CB_Sdev | Standard deviation of CIMS reported concentration in ppbv during the combustion blank of the PFOA experiment at Port 4 injection location
PFOA_Port4_Inj | CIMS reported concentration in ppbv during the injection period of the PFOA experiment at Port 4 injection location
PFOA_Port4_Inj_Sdev | Standard deviation of CIMS reported concentration in ppbv during the injection period of the PFOA experiment at Port 4 injection location
PFOA_Port4_LOD | Limit of detection of CIMS reported concentration in ppbv during the injection period of the PFOA experiment at Port 4 injection location
PFOA_Port8_CB | CIMS reported concentration in ppbv during the combustion blank of the PFOA experiment at Port 8 injection location
PFOA_Port8_CB_Sdev | Standard deviation of CIMS reported concentration in ppbv during the combustion blank of the PFOA experiment at Port 8 injection location
PFOA_Port8_Inj | CIMS reported concentration in ppbv during the injection period of the PFOA experiment at Port 8 injection location
PFOA_Port8_Inj_Sdev | Standard deviation of CIMS reported concentration in ppbv during the injection period of the PFOA experiment at Port 8 injection location
PFOA_Port8_LOD | Limit of detection of CIMS reported concentration in ppbv during the injection period of the PFOA experiment at Port 8 injection location
PFOS_Port4_CB | CIMS reported concentration in ppbv during the combustion blank of the PFOS experiment at Port 4 injection location
PFOS_Port4_CB_Sdev | Standard deviation of CIMS reported concentration in ppbv during the combustion blank of the PFOS experiment at Port 4 injection location
PFOS_Port4_Inj | CIMS reported concentration in ppbv during the injection period of the PFOS experiment at Port 4 injection location
PFOS_Port4_Inj_Sdev | Standard deviation of CIMS reported concentration in ppbv during the injection period of the PFOS experiment at Port 4 injection location
PFOS_Port4_LOD | Limit of detection of CIMS reported concentration in ppbv during the injection period of the PFOS experiment at Port 4 injection location
PFOS_Port8_CB | CIMS reported concentration in ppbv during the combustion blank of the PFOS experiment at Port 8 injection location
PFOS_Port8_CB_Sdev | Standard deviation of CIMS reported concentration in ppbv during the combustion blank of the PFOS experiment at Port 8 injection location
PFOS_Port8_Inj | CIMS reported concentration in ppbv during the injection period of the PFOS experiment at Port 8 injection location
PFOS_Port8_Inj_Sdev | Standard deviation of CIMS reported concentration in ppbv during the injection period of the PFOS experiment at Port 8 injection location
PFOS_Port8_LOD | Limit of detection of CIMS reported concentration in ppbv during the injection period of the PFOS experiment at Port 8 injection location
45_PFOS_Port4_MDL | OTM-45 reported minimum detection limit in ppbv from the PFOS experiment at Port 4 injection location
45_PFOS_Port4_Inj | OTM-45 reported concentration in ppbv from the PFOS experiment at Port 4 injection location
45_PFOS_Port8_MDL | OTM-45 reported minimum detection limit in ppbv from the PFOS experiment at Port 8 injection location
45_PFOS_Port8_Inj | OTM-45 reported concentration in ppbv from the PFOS experiment at Port 8 injection location
45_PFOS_CB_MDL | OTM-45 reported minimum detection limit in ppbv from the PFOS experiment combustion blank
45_PFOS_CB_Inj | OTM-45 reported concentration in ppbv from the PFOS experiment combustion blank
45_PFOA_Port4_MDL | OTM-45 reported minimum detection limit in ppbv from the PFOA experiment at Port 4 injection location
45_PFOA_Port4_Inj | OTM-45 reported concentration in ppbv from the PFOA experiment at Port 4 injection location
45_PFOA_Port8_MDL | OTM-45 reported minimum detection limit in ppbv from the PFOA experiment at Port 8 injection location
45_PFOA_Port8_Inj | OTM-45 reported concentration in ppbv from the PFOA experiment at Port 8 injection location
45_PFOA_CB_MDL | OTM-45 reported minimum detection limit in ppbv from the PFOA experiment combustion blank
45_PFOA_CB_Inj | OTM-45 reported concentration in ppbv from the PFOA experiment combustion blank

## Figure 1B
Res time (s) | T C
0
0.42271 | 1061
1.2902 | 993
2.1939 | 957
3.374 | 856.31
3.6269 | 827.95
3.8863 | 799.59
4.1519 | 777.465
4.4232 | 755.34
4.7002 | 734.325
4.983 | 713.31
5.2729 | 685.585
5.5714 | 657.86
5.8799 | 623.924
6.4069 | 568.778
6.9399 | 516.46
7.3032 | 489.48
7.6796 | 462.5
8.0701 | 435.86
8.4754 | 409.22
8.8955 | 387.115
9.3299 | 365.01
10.7907 | 375.74
18.4254 | 272.32

## Figure 2
OTM-50 species, ppbv | Chemical formula | OTM-50 MDL | PFOS N2 blank | PFOS Combustion blank | PFOS Port 4 Average | PFOS Port 8 Average | PFOA N2 blank | PFOA Combustion blank | PFOA Port 4 Average | PFOA Port 8 Average
Tetrafluoromethane | CF4 | 0.0297 | BDL | BDL | BDL | BDL | BDL | BDL | BDL | BDL
Hexafluoroethane (FC-116) | C2F6 | 0.0125 | BDL | 0.1 | 1.53 | 0.54 | BDL | 0.1 | BDL | BDL
Chlorotrifluoromethane (CFC-13) | CClF3 | 0.0125 | BDL | BDL | BDL | BDL | BDL | BDL | BDL | BDL
Trifluoromethane (Fluoroform) | CHF3 | 0.0509 | BDL | 0.88 | 12.51 | 18.31 | BDL | 0.88 | 12.6 | 8.57
Octafluoropropane | C3F8 | 0.0125 | 0.06 | BDL | 2.91 | 1.88 | 0.06 | BDL | BDL | BDL
Difluoromethane (HFC-32) | CH2F2 | 0.0155 | BDL | BDL | BDL | 0.1 | BDL | BDL | 0.09 | 0.057
1,1,1,2,2-Pentafluoroethane (Pentafluoroethane)(HFC-125) | C2HF5 | 0.0125 | BDL | 0.07 | 1.52 | 5.95 | BDL | 0.07 | 0.83 | 1.85
1,1,2,2,3,3,4,4-Octafluorocyclobutane (Octafluorocyclobutane) (FC-C318) | C4F8 | 0.0125 | BDL | 0.16 | BDL | 0.07 | BDL | 0.16 | BDL | BDL
Fluoromethane (HFC-41) | CH3F | 0.0192 | BDL | BDL | BDL | BDL | BDL | BDL | BDL | BDL
Tetrafluoroethylene | C2F4 | 0.0106 | BDL | BDL | 0.11 | 0.56 | BDL | BDL | BDL | 1.69
Hexafluoropropene | C3F6 | 0.0125 | 0.06 | 0.1 | 0.12 | 1.29 | 0.06 | 0.1 | 0.06 | 0.37
1,1,1-trifluoroethane | C2H3F3 | 0.0318 | BDL | BDL | BDL | BDL | BDL | BDL | BDL | BDL
Hexafluoropropene Oxide | C3F6O | 0.0212 | BDL | BDL | BDL | BDL | BDL | BDL | BDL | BDL
Chlorodifluoromethane (HCFC-22) | CHClF2 | 0.0106 | BDL | 0.13 | 0.09 | BDL | BDL | 0.13 | 0.18 | 0.12
1,1,1,2-Tetrafluoroethane | C2F2F4 | 0.0155 | BDL | 0.1 | 0.06 | BDL | BDL | 0.1 | 0.15 | 0.086
Decafluorobutane (Perfluorobutane) | C4F10 | 0.0125 | 0.06 | 0.2 | 1.54 | 1.78 | 0.06 | 0.2 | BDL | 0.1
1,1,1,2,2,3,3-Heptafluoropropane (1H-Heptafluoropropane) | C3HF7 | 0.0139 | BDL | 0.23 | 0.18 | 0.77 | BDL | 0.23 | 0.07 | 0.21
Octafluorocyclopentene (FC-C1418) | C5F8 | 0.0125 | BDL | 0.07 | BDL | 0.14 | BDL | 0.07 | BDL | 0.057
Trichlorofluoromethane (CFC-11) | CCl3F | 0.0139 | 0.06 | 0.29 | 0.17 | 0.12 | 0.06 | 0.29 | 0.18 | 0.21
Dodecafluoro-n-pentane | C₅F₁₂ | 0.0227 | BDL | 0.1 | 0.12 | 0.37 | BDL | 0.1 | BDL | BDL
1,1,1,2,2,3,3,4,4-Nonafluorobutane (1H-Nonafluorobutane) | C4HF9 | 0.0106 | 0.06 | 0.16 | 0.06 | 0.13 | 0.06 | 0.16 | BDL | 0.35
Tetradecafluorohexane | C6F14 | 0.016 | BDL | BDL | BDL | 0.06 | BDL | BDL | BDL | BDL
1,1,1,2,2,3,3,4,4,5,5-Undecafluoropentane (1H-Perfluoropentane) | C5HF11 | 0.016 | BDL | BDL | BDL | 0.24 | BDL | BDL | BDL | 1.35
Heptafluoropropyl 1,2,2,2-tetrafluoroethyl ether (E1) | E1 | 0.0139 | BDL | BDL | BDL | BDL | BDL | BDL | BDL | BDL
Hexadecafluoroheptane | C7F16 | 0.0125 | BDL | BDL | BDL | BDL | BDL | BDL | BDL | BDL
1,1,1,2,2,3,3,4,4,5,5,6,6-Tridecafluorohexane (1H-Perfluorohexane) | C6HF13 | 0.0155 | BDL | BDL | BDL | 0.07 | BDL | BDL | BDL | 14.99
Octadecafluorooctane (Perfluorooctane) | C8F18 | 0.0125 | BDL | BDL | BDL | BDL | BDL | BDL | BDL | BDL
1,1,1,2,2,3,3,4,4,5,5,6,6,7,7-Pentadecafluoroheptane (1H-Perfluoroheptane) | C7HF15 | 0.0106 | BDL | BDL | BDL | 0.91 | BDL | BDL | BDL | 0.99
1,1,1,2,2,3,3,4,4,5,5,6,6,7,7,8,8-Heptadecafluorooctane (1H-Perfluorooctane) | C8HF17 | 0.0125 | BDL | BDL | BDL | BDL | BDL | BDL | BDL | BDL
2H-Perfluoro-5-methyl-3,6-dioxanonane (E2) | C8HF17O2 | 0.0125 | BDL | BDL | BDL | BDL | BDL | BDL | BDL | BDL

## Figure 3
cmpdwave | PFOA_Port4_CB | PFOA_Port4_CB_Sdev | PFOA_Port4_Inj | PFOA_Port4_Inj_Sdev | PFOA_Port4_LOD | PFOA_Port8_CB | PFOA_Port8_CB_Sdev | PFOA_Port8_Inj | PFOA_Port8_Inj_Sdev | PFOA_Port8_LOD | PFOS_Port4_CB | PFOS_Port4_CB_Sdev | PFOS_Port4_Inj | PFOS_Port4_Inj_Sdev | PFOS_Port4_LOD | PFOS_Port8_CB | PFOS_Port8_CB_Sdev | PFOS_Port8_Inj | PFOS_Port8_Inj_Sdev | PFOS_Port8_LOD | 45_PFOS_Port4_MDL | 45_PFOS_Port4_Inj | 45_PFOS_Port8_MDL | 45_PFOS_Port8_Inj | 45_PFOS_CB_MDL | 45_PFOS_CB_Inj | 45_PFOA_Port4_MDL | 45_PFOA_Port4_Inj | 45_PFOA_Port8_MDL | 45_PFOA_Port8_Inj | 45_PFOA_CB_MDL | 45_PFOA_CB_Inj
TFA | 0.38891 | 0.037832 | 3.3762 | 0.35207 | 0.032377 | 0.54603 | 0.0413 | 5.0008 | 1.9102 | 0.021873 | 0.42066 | 0.032115 | 3.4115 | 0.43369 | 0.025598 | 0.38781 | 0.035271 | 13.4034 | 1.7368 | 0.029069
PFPrA | 0.11894 | 0.01321 | 0.13868 | 0.031789 | 0.020224 | 0.11899 | 0.008949 | 0.20891 | 0.016807 | 0.015725 | 0.097868 | 0.0098065 | 0.30714 | 0.030291 | 0.017688 | 0.14552 | 0.013418 | 0.56534 | 0.05047 | 0.020096
PFBA | 0.012097 | 0.0022079 | 0.0088719 | 0.0045149 | 0.0027343 | 0.0072171 | 0.0015814 | 0.014935 | 0.0031289 | 0.0021635 | 0.0063323 | 0.0016165 | 0.018722 | 0.0027555 | 0.0025774 | 0.010804 | 0.0021436 | 0.068283 | 0.0083053 | 0.0026111 | 0.0069127 | 0.16553 | 0.16557 | 0.33365 | 0.00036445 | 0.00061211 | 0.0015037 | 0.0020693 | 0.71958 | BDL | 0.00036445 | 0.00061211
PFPeA | 0.0067402 | 0.001672 | 0.0057037 | 0.0024277 | 0.0026333 | 0.0037141 | 0.0011451 | 0.017281 | 0.0079964 | 0.0017677 | 0.0043282 | 0.0012817 | 0.0087781 | 0.0022516 | 0.0020879 | 0.0076033 | 0.0016532 | 0.012837 | 0.0025653 | 0.0023248 | 0.0003529 | 0.0046295 | 0.0074245 | 0.076536 | 2.0499e-05 | 0.00036376 | 6.8283e-05 | 0.0013079 | 0.046642 | 0.28255 | 2.0499e-05 | 0.00036376
PFHxA | 0.00010706 | 0.00080293 | 0.00079143 | 0.0015612 | 0.0024088 | 0.0014317 | 0.00067458 | 0.043682 | 0.031475 | 0.0011117 | 0.0015986 | 0.00067942 | 0.0039249 | 0.0012831 | 0.001097 | 0.0012999 | 0.00075356 | 0.011455 | 0.0029384 | 0.0013124 | 0.00047887 | 0.0025909 | 0.0089101 | 0.16618 | 2.5597e-05 | 0.00052955 | 7.8605e-05 | 0.0019869 | 0.076831 | 1.5076 | 2.5597e-05 | 0.00052955
PFHpA | 0.00064942 | 0.00092093 | 0.0025943 | 0.0012892 | 0.0026314 | 0.001415 | 0.0011077 | 0.42234 | 0.33481 | 0.0017482 | 0.0030167 | 0.0012682 | 0.0095457 | 0.0024471 | 0.0015559 | 0.00057913 | 0.00096305 | 0.0083612 | 0.0029655 | 0.002079 | 0.0012338 | 0.00033817 | 0.028208 | 0.10749 | 6.8377e-05 | 0.00012175 | 0.00025813 | 0.017412 | 0.14103 | 28.3465 | 6.8377e-05 | 0.00012175
PFOA | 0.00085368 | 0.00085253 | 0.0041325 | 0.0015066 | 0.0019826 | 0.0015043 | 0.00080817 | 0.0010192 | 0.00065277 | 0.0013184 | 0.00076152 | 0.00066508 | 0.0014124 | 0.00082087 | 0.001245 | 0.000234 | 0.00063431 | 0.06702 | 0.029203 | 0.0015746 | 0.00034344 | 0.0050003 | 0.007009 | 1.61 | 2.5688e-05 | 0.00020818 | 6.9909e-05 | 0.002553 | 0.044892 | 0.027342 | 2.5688e-05 | 0.00020818
PFNA | 0.00013569 | 0.0002779 | 0.00048175 | 0.00040698 | 0.00065871 | 0.00026935 | 0.00028407 | 0.00048754 | 0.00036501 | 0.00058036 | 0.00025913 | 0.00034069 | 0.00039271 | 0.00038829 | 0.00078412 | 0.00012286 | 0.00030145 | 0.00045246 | 0.00040775 | 0.00073573 | 0.00032756 | 4.7021e-06 | 0.007558 | 0.0009181 | 1.6447e-05 | 2.9529e-05 | 6.755e-05 | 3.8258e-06 | 0.037534 | 0.013566 | 1.6447e-05 | 2.9529e-05