## Read me first data dictionary
NOTES
RAPID 1000 is the large incinerator
TB-AB is the small incinerator
mg/dscm = milligram per dry standard cubic meter
ng = nanogram
ppmv=parts per million by volume
referenced to 7% O2 (oxygen)= this is done to ensure that pollutant concentrations are not lowered artificially by dilution air
PM=particulate matter
HCl=hydrogen chloride
Cl2= chlorine
SO2=sulfur dioxide
NOx= nitrogen oxides
dioxin/furan =polychlorinated dibenzo-p-dioxins, polychlorinated dibenzofurans
TEQ= toxic equivalents
MDL= method detection limit
see also notes for particular cells that have a red triangle in the upper right corner

## emissions concentrations
Incinerator Type | Run | Date | Run Time | Filterable PM (mg/dscm @ 7% O2) | Condensable PM (mg/dscm @ 7% O2) | Total PM (mg/dscm @ 7% O2) | HCl (ppmv @ 7% O2) | Cl2 (ppmv @ 7% O2) | Opacity (6 - min avg) | SO2 (ppmv @ 7% O2) | NOx (ppmv @ 7% O2) | CO (ppmv @ 7% O2) | THC (ppmv @ 7% O2) | Dioxins/Furans (ng/dscm TEQ @ 7% O2) | Antimony (mg/dscm @ 7% O2) | Arsenic (mg/dscm @ 7% O2) | Barium (mg/dscm @ 7% O2) | Beryllium (mg/dscm @ 7% O2) | Cadmium (mg/dscm @ 7% O2) | Chromium (mg/dscm @ 7% O2) | Cobalt (mg/dscm @ 7% O2) | Lead (mg/dscm @ 7% O2) | Manganese (mg/dscm @ 7% O2) | Nickel (mg/dscm @ 7% O2) | Selenium (mg/dscm @ 7% O2) | Silver (mg/dscm @ 7% O2) | Mercury (mg/dscm @ 7% O2)
RAPID 1000 | Run 1 | 2024-05-16 | 14:45-15:45 | 111.5 | 9.5 | 121 | 13.41 | 0.11 | 2.7 | 77.74 | 338.87 | 0 | 0.7
RAPID 1000 | Run 2 | 2024-05-16 | 17:05-18:05 | 159 | 5.8 | 164.9 | 60.5 | 0.18 | 4.2 | 63.54 | 167.91 | 1.38 | 0.53
RAPID 1000 | Run 3 | 2024-05-17 | 08:45-09:45 | 138.5 | 6.1 | 144.6 | 32.64 | 0.1 | 3.5 | 75.27 | 217.42 | 14.82 | 4.2
RAPID 1000 | Run 1 | 2024-05-14 | 11:05-12:25 | [6 empty] | 80.86 | 292.1 | 0.19 | 1.06
RAPID 1000 | Run 2 | 2024-05-14 | 13:49-14:48 | [6 empty] | 41.05 | 153.97 | 0.05 | 1.56
RAPID 1000 | Run 3 | 2024-05-15 | 14:20-15:19 | [6 empty] | 125.68 | 287.51 | 304.37 | 12.65
RAPID 1000 | Run 1 (C1) | 2024-05-14 | 11:05-15:49 | [10 empty] | 0.013
RAPID 1000 | Run 2 (C2) | 2024-05-15 | 14:20-16:20 | [10 empty] | 0.029
RAPID 1000 | Run 3 (C2) | 2024-05-16 | 08:37-12:51 | [10 empty] | 0.032
RAPID 1000 | Run 1 (C1) | 2024-05-14 | 12:29-14:49 | [11 empty] | 0.018 | 0.0037 | 0.0091 | 0.00073 | 0.00077 | 0.13 | 0.007 | 0.074 | 0.094 | 0.21 | 0.013 | 0.026 | 0.0024
RAPID 1000 | Run 2 (C2) | 2024-05-15 | 15:20-18:14 | [11 empty] | 0.0014 | 0.0032 | 0.0046 | 0.00052 | 0.00034 | 0.059 | 0.0023 | 0.043 | 0.067 | 0.14 | 0.017 | 0.0081 | 0.00062
RAPID 1000 | Run 3 (C2) | 2024-05-16 | 08:37-10:37 | [6 empty] | 116.73 | 247.39 | 21.02 | 6.06 |  | 0.0025 | 0.0035 | 0.0036 | 0.00053 | 0.00045 | 0.16 | 0.0039 | 0.072 | 0.064 | 0.27 | 0.021 | 0.0023 | 0.00051
RAPID 1000 | Run 6 | 2024-05-16 | 10:52-12:51 | [6 empty] | 95.91 | 276.95 | 1.22 | 1.13
RAPID 1000 | Run 7 | 2024-05-16 | 14:45-15:44 | [6 empty] | 77.74 | 338.87 | 0 | 0.7
RAPID 1000 | Run 8 | 2024-05-16 | 17:05-18:04 | [6 empty] | 63.54 | 167.91 | 1.38 | 0.53
RAPID 1000 | Run 10 | 2024-05-17 | 08:45-09:44 | [6 empty] | 75.27 | 217.42 | 14.82 | 4.2
RAPID 1000 Average: |  |  |  | 136.3333 | 7.1333 | 143.5 | 35.5167 | 0.13 | 3.4667 | 82.9814 | 243.5957 | 48.8329 | 3.8229 | 0.024667 | 0.0073 | 0.0034667 | 0.0057667 | 0.00059333 | 0.00052 | 0.11633 | 0.0044 | 0.063 | 0.075 | 0.20667 | 0.017 | 0.012133 | 0.0011767
TB-AB | Run 2 | 2024-05-18 | 10:35-11:35 | 63.7 | 6.3 | 70 | 26 | 0.14 | 0 | 36.16 | 231.67 | 0.28 | 1.18
TB-AB | Run 3 | 2024-05-18 | 12:17-13:17 | 17.1 | 3.2 | 20.3 | 19.59 | 0.1 | 0 | 25.16 | 239.27 | 0.2 | 0.049
TB-AB | Run 4 | 2024-05-18 | 13:55-14:55 | 71.2 | 3.4 | 74.7 | 48.7 | 0.1 | 0 | 81.17 | 191.82 | 0 | 0.21
TB-AB | Run 5 | 2024-05-20 | 09:58-11:57 | [6 empty] | 79.81 | 246.74 | 21.82 | 5.47
TB-AB | Run 6 | 2024-05-20 | 11:58-13:57 | [6 empty] | 83.54 | 204.94 | 1.69 | 0
TB-AB | Run 7 | 2024-05-20 | 14:44-16:43 | [6 empty] | 80.17 | 198.05 | 0 | 0
TB-AB | Run 8 | 2024-05-20 | 16:44-18:43 | [6 empty] | 29.37 | 184.03 | 0 | 0.016
TB-AB | Run 10 | 2024-05-21 | 08:41-10:40 | [6 empty] | 104.99 | 180.82 | 28.82 | 2.62
TB-AB | Run 11 | 2024-05-21 | 10:41-12:40 | [6 empty] | 81.04 | 235.23 | 0 | 1.18
TB-AB | Run 1 | 2024-05-20 | 09:58-14:09 | [10 empty] | 0.2
TB-AB | Run 2 | 2024-05-20 | 14:44-18:59 | [10 empty] | 0.22
TB-AB | Run 3 | 2024-05-21 | 08:41-13:05 | [10 empty] | 0.47
TB-AB | Run 1 | 2024-05-20 | 09:58-11:58 | [11 empty] | 0.0013 | 0.0026 | 0.0039 | 0.00052 | 0.00028 | 0.07 | 0.0028 | 0.097 | 0.087 | 0.21 | 0.012 | 0.026 | 0.00047
TB-AB | Run 2 | 2024-05-20 | 14:44-16:44 | [11 empty] | 0.0013 | 0.0027 | 0.0037 | 0.00054 | 0.00032 | 0.054 | 0.0013 | 0.054 | 0.018 | 0.035 | 0.0089 | 0.0077 | 0.00046
TB-AB | Run 3 | 2024-05-21 | 08:41-10:41 | [11 empty] | 0.0013 | 0.0029 | 0.0029 | 0.00051 | 0.00031 | 0.092 | 0.0028 | 0.035 | 0.077 | 0.2 | 0.014 | 0.0067 | 0.00047
TB-AB Average: |  |  |  | 50.6667 | 4.3 | 55 | 31.43 | 0.11333 | 0 | 66.8233 | 212.5078 | 5.8678 | 1.1917 | 0.29667 | 0.0013 | 0.0027333 | 0.0035 | 0.00052333 | 0.00030333 | 0.072 | 0.0023 | 0.062 | 0.060667 | 0.14833 | 0.011633 | 0.013467 | 0.00046667
Based on MDL
Note on B1: Wood, Joe: sampling runs were typically for an hour, but depended on the pollutant.

## mass emissions rates
Incinerator Type | Run | Date | Run Time | Filterable PM lb/hr | Condensable PM lb/hr | Total PM lb/hr | HCl lb/hr | Cl2 lb/hr | Opacity (6 - min avg) | SO2 lb/hr | NOx lb/hr | CO lb/hr | THC lb/hr | Dioxins/Furans lb/hr TEQ | Antimony lb/hr | Arsenic lb/hr | Barium lb/hr | Beryllium lb/hr | Cadmium lb/hr | Chromium lb/hr | Cobalt lb/hr | Lead lb/hr | Manganese lb/hr | Nickel lb/hr | Selenium lb/hr | Silver lb/hr | Mercury lb/hr
RAPID 1000 | Run 1 | 2024-05-16 | 14:45-15:45 | 0.55 | 0.047 | 0.6 | 0.1 | 0.0016 | NA | 1.03 | 3.22 | 0 | 0.0064
RAPID 1000 | Run 2 | 2024-05-16 | 17:05-18:05 | 0.79 | 0.029 | 0.816 | 0.44 | 0.0026 | NA | 0.82 | 1.56 | 0.0078 | 0.0047
RAPID 1000 | Run 3 | 2024-05-17 | 08:45-09:45 | 0.82 | 0.036 | 0.856 | 0.3 | 0.0017 | NA | 1.23 | 2.56 | 0.11 | 0.047
RAPID 1000 | Run 1 | 2024-05-14 | 11:05-12:25 | [6 empty] | 0.93 | 2.42 | 0.00095 | 0.0084
RAPID 1000 | Run 2 | 2024-05-14 | 13:49-14:48 | [6 empty] | 0.38 | 1.03 | 0.00022 | 0.01
RAPID 1000 | Run 3 | 2024-05-15 | 14:20-15:19 | [6 empty] | 1.81 | 2.98 | 1.92 | 0.13
RAPID 1000 | Run 1 (C1) | 2024-05-14 | 11:05-15:49 | [10 empty] | 5e-11
RAPID 1000 | Run 2 (C2) | 2024-05-15 | 14:20-16:202 | [10 empty] | 1.5e-10
RAPID 1000 | Run 3 (C2) | 2024-05-16 | 08:37-12:51 | [10 empty] | 1.7e-10
RAPID 1000 | Run 1 (C1) | 2024-05-14 | 12:29-14:49 | [11 empty] | 7.4e-05 | 1.5e-05 | 3.7e-05 | 3e-06 | 3.1e-06 | 0.00053 | 2.8e-05 | 0.0003 | 0.00038 | 0.00087 | 5.2e-05 | 0.0001 | 9.7e-06
RAPID 1000 | Run 2 (C2) | 2024-05-15 | 15:20-18:14 | [11 empty] | 7.2e-06 | 1.7e-05 | 2.4e-05 | 2.7e-06 | 1.8e-06 | 0.00031 | 1.2e-05 | 0.00022 | 0.00035 | 0.00073 | 9.1e-05 | 4.3e-05 | 3.3e-06
RAPID 1000 | Run 3 (C2) | 2024-05-16 | 08:37-10:37 | [6 empty] | 1.65 | 2.51 | 0.13 | 0.059 |  | 1.3e-05 | 1.9e-05 | 1.9e-05 | 2.8e-06 | 2.4e-06 | 0.00086 | 2e-05 | 0.00038 | 0.00034 | 0.0014 | 0.00011 | 1.2e-05 | 2.7e-06
RAPID 1000 | Run 6 | 2024-05-16 | 10:52-12:51 | [6 empty] | 1.34 | 2.77 | 0.0075 | 0.011
RAPID 1000 | Run 7 | 2024-05-16 | 14:45-15:44 | [6 empty] | 1.03 | 3.22 | 0 | 0.0064
RAPID 1000 | Run 8 | 2024-05-16 | 17:05-18:04 | [6 empty] | 0.82 | 1.56 | 0.0078 | 0.0047
RAPID 1000 | Run 10 | 2024-05-17 | 08:45-09:44 | [6 empty] | 1.23 | 2.56 | 0.11 | 0.047
RAPID 1000 Average: |  |  |  | 0.72 | 0.037333 | 0.75733 | 0.28 | 0.0019667 | NA | 1.1155 | 2.3991 | 0.20857 | 0.030418 | 1.2333e-10 | 3.14e-05 | 1.7e-05 | 2.6667e-05 | 2.8333e-06 | 2.4333e-06 | 0.00056667 | 2e-05 | 0.0003 | 0.00035667 | 0.001 | 8.4333e-05 | 5.1667e-05 | 5.2333e-06
TB-AB | Run 2 | 2024-05-18 | 10:35-11:35 | 0.017 | 0.0017 | 0.019 | 0.01 | 0.00011 | NA | 0.017 | 0.12 | 5.8e-05 | 2.3e-05
TB-AB | Run 3 | 2024-05-18 | 12:17-13:17 | 0.004 | 0.00079 | 0.005 | 0.0075 | 7.4e-05 | NA | 0.066 | 0.11 | 0 | 0.00011
TB-AB | Run 4 | 2024-05-18 | 13:55-14:55 | 0.021 | 0.001 | 0.022 | 0.022 | 8.8e-05 | NA | 0.049 | 0.13 | 0.007 | 0.0028
TB-AB | Run 5 | 2024-05-20 | 09:58-11:57 | [6 empty] | 0.059 | 0.13 | 0.007 | 0.0028
TB-AB | Run 6 | 2024-05-20 | 11:58-13:57 | [6 empty] | 0.039 | 0.069 | 0.00034 | 0
TB-AB | Run 7 | 2024-05-20 | 14:44-16:43 | [6 empty] | 0.061 | 0.11 | 0 | 0
TB-AB | Run 8 | 2024-05-20 | 16:44-18:43 | [6 empty] | 0.016 | 0.072 | 0 | 5.9e-06
TB-AB | Run 10 | 2024-05-21 | 08:41-10:40 | [6 empty] | 0.08 | 0.1 | 0.0096 | 0.0014
TB-AB | Run 11 | 2024-05-21 | 10:41-12:40 | [6 empty] | 0.04 | 0.083 | 0 | 0.0004
TB-AB | Run 1 | 2024-05-20 | 09:58-14:09 | [10 empty] | 4.5e-11
TB-AB | Run 2 | 2024-05-20 | 14:44-18:59 | [10 empty] | 5.5e-11
TB-AB | Run 3 | 2024-05-21 | 08:41-13:05 | [10 empty] | 1.1e-10
TB-AB | Run 1 | 2024-05-20 | 09:58-11:58 | [11 empty] | 3.6e-07 | 7.1e-07 | 1.1e-06 | 1.4e-07 | 7.8e-08 | 1.9e-05 | 7.8e-07 | 2.7e-05 | 2.4e-05 | 5.7e-05 | 3.4e-06 | 7.1e-06 | 1.3e-07
TB-AB | Run 2 | 2024-05-20 | 14:44-16:44 | [11 empty] | 3.7e-07 | 7.3e-07 | 1e-06 | 1.5e-07 | 8.9e-08 | 1.5e-05 | 3.7e-07 | 1.5e-05 | 5e-06 | 9.5e-06 | 2.4e-06 | 2.1e-06 | 1.3e-07
TB-AB | Run 3 | 2024-05-21 | 08:41-10:41 | [11 empty] | 3.5e-07 | 7.9e-07 | 8e-07 | 1.4e-07 | 8.5e-08 | 2.5e-05 | 7.7e-07 | 9.8e-06 | 2.1e-05 | 5.6e-05 | 3.8e-06 | 1.9e-06 | 1.3e-07
TB-AB Average: |  |  | data | 0.014 | 0.0011633 | 0.015333 | 0.013167 | 9.0667e-05 | NA | 0.047444 | 0.10267 | 0.0026664 | 0.00083766 | 7e-11 | 3.6e-07 | 7.4333e-07 | 9.6667e-07 | 1.4333e-07 | 8.4e-08 | 1.9667e-05 | 6.4e-07 | 1.7267e-05 | 1.6667e-05 | 4.0833e-05 | 3.2e-06 | 3.7e-06 | 1.3e-07
Based on MDL

## carcass feed rates
all carcass feed rates in pounds
Rapid 1000
Date | 2024-05-14 |  | 2024-05-15 |  | 2024-05-16 |  | 2024-05-17
| time carcasses were fed | Mass fed | time fed | Mass fed | time fed | Mass fed | time fed | Mass fed
| 6:00 | 1820 | 7:00 | 2073 | 8:31 | 989 | 8:12 | 1006
| 7:24 | 213 | 9:45 | 1731 | 9:05 | 992 | 9:18 | 1129
| 8:06 | 626 | 14:15 | 1004 | 9:38 | 1335 | 10:28 | 1052
| 10:30 | 917 | 14:48 | 1099 | 10:28 | 940 | 11:29 | 742
| 12:40 | 1280 | 15:31 | 889 | 11:38 | 713 | 13:28 | 832
| 14:58 | 220 | 16:25 | 987 | 14:39 | 836 | 14:06 | 956
| total mass fed | 5076 | 17:27 | 1069 | 17:10 | 1342 | total | 5717
|  |  | total | 8852 | 18:03 | 363
[5 empty] | total | 7510 |  |  | overall average
| avg feed rate lb/hr | 565.8863 |  | 847.0813 |  | 788.0378 |  | 968.9831 | 792.4971 | lb/hr
TB-AB
Date | 2024-05-18 |  | 2024-05-20 |  | 2024-05-21
| run time (hr) | mass fed | run time (hr) | mass fed | run time (hr) | mass fed
| 10 | 992 | 12 | 1528 | 12 | 1935
overall average
| avg feed rate lb/hr | 99.2 |  | 127.3333 |  | 161.25 |  |  | 129.2611 | lb/hr
Note: TB-AB fed just one time in morning.
Note on N14: Wood, Joe: average for the 4 days of testing
Note on C15: Wood, Joe: average feed rate calculated by dividing the total mass fed for that day by the time between the first and last feeding
Note on N22: Wood, Joe: average for the 3 days of testing
Note on B23: Wood, Joe: average feed rate is calculated by dividing the mass fed by the total run time (10 or 12 hours)