## Sheet1
N11 Test Analysis Results for Naphthalene Knm Test in Water with CNT-COOH and MWNT-OH
Test sample name |  | N11-8 COOH | N11-8 MWNT | N11-9 COOH | N11-9 MWNT | N11-10 COOH | N11-10 MWNT | N11-QC1 | N11QC2
Test Parameters | Naphthalene concentration (mg/L) | 0.1 | 0.1 | 0.5 | 0.5 | 1 | 1 | 0 | 1
| Spike µL of naphthalen in in acetone stock solution (0.99374 mg/mL) | 12.0756 | 12.0756 | 60.378 | 60.378 | 120.7559 | 120.7559 | 0 | 120.7559
| Add DI water (pH=7) mL | 120 | 120 | 120 | 120 | 120 | 120 | 120 | 120
| Add nano partials (12 mg) for each reactor | CNT-COOH | MWNT-OH | CNT-COOH | MWNT-OH | CNT-COOH | MWNT-OH
Naphthalene concentration (ug/L) of the DCM extracts from GC/MS |  | 15.58 | 12.77 | 78.84 | 187.96 | 516.63 | 342.43 | 10.52 | 414.16
Naphthalene concentration (ug/L) of the DCM extracts from GC/MS duplicate run | [8 empty] | 417.54
DCM extract volume (mL) for each sample |  | 43 | 43 | 43 | 43 | 43 | 43 | 43 | 43
Total naphthalene (µg) in each extract |  | 0.66994 | 0.54911 | 3.3901 | 8.0823 | 22.2151 | 14.7245 | 0.45236 | 17.8816
Total added naphthalene (µg) for each sample |  | 12 | 12 | 60 | 60 | 120 | 120 | 0 | 120
Description:
1. R2 for the new calibration standard curve ( 50, 20, 10, 5, 2, 1, 0.5, 0.2, 0.1, 0.05, 0.02 and 0.01 mg/L of naphthalene) is1.000;
2. Check standard recoveries were in the acceptable ranges in the sequence.