## Sheet1
N8 Test Analysis Results for Naphthalene Kow Test in Water with GAC, CNT-COOH, CNT and TiO2
Test sample name |  | N8-1 | N8-2 | N8-3 | N8-4 | N8-5 (QC 1) | N8-6 (QC 2)
Test Parameters | Naphthalene concentration (mg/L) | 0.1 | 0.1 | 0.1 | 0.1 | 0.1 | 0
| Spike µL of naphthalen in in acetone stock solution (0.99374 mg/mL) | 12.0756 | 12.0756 | 12.0756 | 12.0756 | 12.0756 | 0
| Add DI water (pH=7) mL | 120 | 120 | 120 | 120 | 120 | 120
| Add nano partials (12 mg) for each reactor | GAC | CNT-COOH | CNT | TiO2
Naphthalene concentration (ug/L) of the DCM extracts from GC/MS |  | 5.88 | 6.01 | 2.56 | 9.72 | 66.2 | 0
DCM extract volume (mL) for each sample |  | 43 | 43 | 43 | 43 | 43 | 43
Total naphthalene (µg) in each extract |  | 0.25284 | 0.25843 | 0.11008 | 0.41796 | 2.8466 | 0
Total added naphthalene (µg) for each sample |  | 12 | 12 | 12 | 12 | 12 | 0
Description:
1. R2 for the calibration standard curve ( 50, 20, 10, 5, 2, 1, 0.5, 0.2, 0.1, 0.05, 0.02 and 0.01 mg/L of naphthalene) is 0.999 to1.000;
2. Check standard B5 recoveries were 97.4% in the sequence.