## mm
| time (minutes) | 0 | 10 | 20 | 30 | 40 | 50 | 60 | 70 | 80 | 90 | 100 | 110 | 120 | 130 | 140 | 150 | 160 | 170 | 180 | 190 | 200 | 210 | 220 | 230 | 240 | 250 | 260 | 270 | 280 | 290 | 300 | 310 | 320 | 330 | 340
average continuous | C/Co | 1 | 0.88591 | 0.84384 | 0.78588 | 0.70366 | 0.62655 | 0.53966 | 0.47515 | 0.39186 | 0.3503 | 0.32792 | 0.29201 | 0.27036 | 0.25151 | 0.23147 | 0.21916 | 0.20762 | 0.20069 | 0.18995 | 0.18372 | 0.18191 | 0.17906 | 0.1756 | 0.16514 | 0.16382 | 0.16794 | 0.15513 | 0.15566 | 0.16048 | 0.14973 | 0.15006 | 0.155
average 0.1 | C/Co | 1 | 0.98033 | 0.97045 | 0.97514 | 0.9464 | 0.93576 | 0.91408 | 0.90444 | 0.90785 | 0.89115 | 0.91284 | 0.8755 | 0.84811 | 0.84662 | 0.83721 | 0.8309 | 0.81716 | 0.83765 | 0.83169 | 0.82794 | 0.81887 | 0.81419 | 0.79663 | 0.7903 | 0.78833 | 0.75993 | 0.79923 | 0.79311 | 0.8485 | 0.81385 | 0.80263
average 0.5 | C/Co | 1 | 0.97406 | 0.92741 | 0.92119 | 0.84952 | 0.81343 | 0.82148 | 0.74431 | 0.68855 | 0.70773 | 0.71019 | 0.67624 | 0.62277 | 0.63704 | 0.57788 | 0.6518 | 0.58071 | 0.58005 | 0.6347 | 0.56504 | 0.52766 | 0.5863 | 0.49433 | 0.6119 | 0.59744 | 0.45087 | 0.50161 | 0.48458 | 0.44715 | 0.61708 | 0.50851 | 0.4552 | 0.50201
average 0.7 | C/Co | 1 | 0.96487 | 0.88867 | 0.84668 | 0.81511 | 0.72181 | 0.6531 | 0.62347 | 0.55144 | 0.54313 | 0.53025 | 0.47992 | 0.5085 | 0.45232 | 0.46583 | 0.45115 | 0.43263 | 0.41565 | 0.40459 | 0.41379 | 0.39479 | 0.39825 | 0.40861 | 0.37368 | 0.36119 | 0.37182 | 0.3769 | 0.35736 | 0.35049 | 0.35948 | 0.34366 | 0.34095
n
| time (minutes) | 0: C/Co (100); 10: C/Co (10%); 20: C/Co (50%); 30: C/Co (70%); 50: C(100); 60: C(10); 70: C(50); 80: C(70); 90: time (minutes); 100: 1/C(100); 110: 1/C(10); 120: 1/C(50); 130: 1/C(70); 160: time (minutes); 170: 1/C(10); 180: 1/C(50); 190: 1/C(70); 200: 1/C(100); 210: 0.3
| 0 | 0: 1; 10: 1; 20: 1; 30: 1; 50: 1e-05; 60: 1e-05; 70: 1e-05; 80: 1e-05; 90: 0; 100: 100000; 110: 100000; 120: 100000; 130: 100000; 160: 0; 170: 0.00031623; 180: 0.00031623; 190: 0.00031623; 200: 0.00031623
| 10 | 0: 0.88591; 10: 0.98033; 20: 0.97406; 30: 0.96487; 50: 8.8591e-06; 60: 9.8033e-06; 70: 9.7406e-06; 80: 9.6487e-06; 90: 10; 100: 112877.7602; 110: 102006.0513; 120: 102663.3705; 130: 103641.3683; 160: 10; 170: 0.00031186; 180: 0.00031046; 190: 0.00030841; 200: 0.00029052
| 20 | 0: 0.84384; 10: 0.97045; 20: 0.92741; 30: 0.88867; 50: 8.4384e-06; 60: 9.7045e-06; 70: 9.2741e-06; 80: 8.8867e-06; 90: 20; 100: 118506.0067; 110: 103045.4605; 120: 107826.6028; 130: 112527.8415; 160: 20; 170: 0.00030966; 180: 0.00029998; 190: 0.00029115; 200: 0.00028079
| 30 | 0: 0.78588; 10: 0.97514; 20: 0.92119; 30: 0.84668; 50: 7.8588e-06; 60: 9.7514e-06; 70: 9.2119e-06; 80: 8.4668e-06; 90: 30; 100: 127245.1371; 110: 102549.2878; 120: 108555.6496; 130: 118108.6568; 160: 30; 170: 0.0003107; 180: 0.00029857; 190: 0.00028145; 200: 0.00026715
| 40 | 0: 0.70366; 10: 0.9464; 20: 0.84952; 30: 0.81511; 50: 7.0366e-06; 60: 9.464e-06; 70: 8.4952e-06; 80: 8.1511e-06; 90: 40; 100: 142113.3097; 110: 105663.0213; 120: 117713.0293; 130: 122683.0492; 160: 40; 170: 0.00030427; 180: 0.00028211; 190: 0.00027406; 200: 0.00024726
| 50 | 0: 0.62655; 10: 0.93576; 20: 0.81343; 30: 0.72181; 50: 6.2655e-06; 60: 9.3576e-06; 70: 8.1343e-06; 80: 7.2181e-06; 90: 50; 100: 159604.4064; 110: 106864.6009; 120: 122935.8904; 130: 138540.2075; 160: 50; 170: 0.00030187; 180: 0.00027367; 190: 0.00025171; 200: 0.00022797
| 60 | 0: 0.53966; 10: 0.91408; 20: 0.82148; 30: 0.6531; 50: 5.3966e-06; 60: 9.1408e-06; 70: 8.2148e-06; 80: 6.531e-06; 90: 60; 100: 185302.4484; 110: 109399.986; 120: 121732.025; 130: 153116.9461; 160: 60; 170: 0.00029695; 180: 0.00027556; 190: 0.00023468; 200: 0.00020534
| 70 | 0: 0.47515; 10: 0.90444; 20: 0.74431; 30: 0.62347; 50: 4.7515e-06; 60: 9.0444e-06; 70: 7.4431e-06; 80: 6.2347e-06; 90: 70; 100: 210461.3605; 110: 110565.6671; 120: 134351.8619; 130: 160392.4695; 160: 70; 170: 0.00029476; 180: 0.00025718; 190: 0.00022718; 200: 0.00018784
| 80 | 0: 0.39186; 10: 0.90785; 20: 0.68855; 30: 0.55144; 50: 3.9186e-06; 60: 9.0785e-06; 70: 6.8855e-06; 80: 5.5144e-06; 90: 80; 100: 255193.0311; 110: 110150.4022; 120: 145232.9193; 130: 181344.1798; 160: 80; 170: 0.00029554; 180: 0.00024353; 190: 0.00020847; 200: 0.00016413
| 90 | 0: 0.3503; 10: 0.89115; 20: 0.70773; 30: 0.54313; 50: 3.503e-06; 60: 8.9115e-06; 70: 7.0773e-06; 80: 5.4313e-06; 90: 90; 100: 285469.0287; 110: 112214.6418; 120: 141297.7951; 130: 184118.8459; 160: 90; 170: 0.00029172; 180: 0.00024826; 190: 0.00020627; 200: 0.00015174
| 100 | 0: 0.32792; 10: 0.91284; 20: 0.71019; 30: 0.53025; 50: 3.2792e-06; 60: 9.1284e-06; 70: 7.1019e-06; 80: 5.3025e-06; 90: 100; 100: 304955.4278; 110: 109547.9534; 120: 140806.8453; 130: 188590.3813; 160: 100; 170: 0.00029667; 180: 0.00024886; 190: 0.00020283; 200: 0.00014489
| 110 | 0: 0.29201; 10: 0.8755; 20: 0.67624; 30: 0.47992; 50: 2.9201e-06; 60: 8.755e-06; 70: 6.7624e-06; 80: 4.7992e-06; 90: 110; 100: 342453.8199; 110: 114221.0137; 120: 147876.3299; 130: 208368.4845; 160: 110; 170: 0.00028812; 180: 0.00024048; 190: 0.00018915; 200: 0.00013359
| 120 | 0: 0.27036; 10: 0.84811; 20: 0.62277; 30: 0.5085; 50: 2.7036e-06; 60: 8.4811e-06; 70: 6.2277e-06; 80: 5.085e-06; 90: 120; 100: 369878.9016; 110: 117909.6178; 120: 160572.9824; 130: 196655.4769; 160: 120; 170: 0.00028178; 180: 0.000227; 190: 0.00019697; 200: 0.00012658
| 130 | 0: 0.25151; 10: 0.84662; 20: 0.63704; 30: 0.45232; 50: 2.5151e-06; 60: 8.4662e-06; 70: 6.3704e-06; 80: 4.5232e-06; 90: 130; 100: 397600.5154; 110: 118116.1113; 120: 156975.729; 130: 221083.2367; 160: 130; 170: 0.00028144; 180: 0.00023063; 190: 0.00018147; 200: 0.00012033
| 140 | 0: 0.23147; 10: 0.83721; 20: 0.57788; 30: 0.46583; 50: 2.3147e-06; 60: 8.3721e-06; 70: 5.7788e-06; 80: 4.6583e-06; 90: 140; 100: 432028.2409; 110: 119444.7551; 120: 173045.3618; 130: 214669.9916; 160: 140; 170: 0.00027924; 180: 0.00021542; 190: 0.00018525; 200: 0.00011354
| 150 | 0: 0.21916; 10: 0.8309; 20: 0.6518; 30: 0.45115; 50: 2.1916e-06; 60: 8.309e-06; 70: 6.518e-06; 80: 4.5115e-06; 90: 150; 100: 456280.4435; 110: 120351.3215; 120: 153420.2655; 130: 221654.9469; 160: 150; 170: 0.00027777; 180: 0.00023436; 190: 0.00018114; 200: 0.00010928
| 160 | 0: 0.20762; 10: 0.81716; 20: 0.58071; 30: 0.43263; 50: 2.0762e-06; 60: 8.1716e-06; 70: 5.8071e-06; 80: 4.3263e-06; 90: 160; 100: 481641.4078; 110: 122375.5953; 120: 172202.8609; 130: 231143.1643; 160: 160; 170: 0.00027455; 180: 0.00021616; 190: 0.00017591; 200: 0.00010522
| 170 | 0: 0.20069; 10: 0.83765; 20: 0.58005; 30: 0.41565; 50: 2.0069e-06; 60: 8.3765e-06; 70: 5.8005e-06; 80: 4.1565e-06; 90: 170; 100: 498271.3343; 110: 119381.5185; 120: 172399.2342; 130: 240585.5659; 160: 170; 170: 0.00027935; 180: 0.00021599; 190: 0.00017105; 200: 0.00010275
| 180 | 0: 0.18995; 10: 0.83169; 20: 0.6347; 30: 0.40459; 50: 1.8995e-06; 60: 8.3169e-06; 70: 6.347e-06; 80: 4.0459e-06; 90: 180; 100: 526443.6834; 110: 120237.4746; 120: 157555.1167; 130: 247164.909; 160: 180; 170: 0.00027795; 180: 0.00023004; 190: 0.00016785; 200: 9.8868e-05
| 190 | 0: 0.18372; 10: 0.82794; 20: 0.56504; 30: 0.41379; 50: 1.8372e-06; 60: 8.2794e-06; 70: 5.6504e-06; 80: 4.1379e-06; 90: 190; 100: 544317.3989; 110: 120781.236; 120: 176978.3598; 130: 241670.1637; 160: 190; 170: 0.00027708; 180: 0.00021206; 190: 0.00017051; 200: 9.6584e-05
| 200 | 0: 0.18191; 10: 0.81887; 20: 0.52766; 30: 0.39479; 50: 1.8191e-06; 60: 8.1887e-06; 70: 5.2766e-06; 80: 3.9479e-06; 90: 200; 100: 549719.415; 110: 122118.857; 120: 189514.2155; 130: 253298.7934; 160: 200; 170: 0.00027495; 180: 0.00020214; 190: 0.00016499; 200: 9.5918e-05
| 210 | 0: 0.17906; 10: 0.81419; 20: 0.5863; 30: 0.39825; 50: 1.7906e-06; 60: 8.1419e-06; 70: 5.863e-06; 80: 3.9825e-06; 90: 210; 100: 558464.3211; 110: 122821.4026; 120: 170560.1439; 130: 251097.6863; 160: 210; 170: 0.00027385; 180: 0.00021761; 190: 0.000166; 200: 9.4864e-05
| 220 | 0: 0.1756; 10: 0.79663; 20: 0.49433; 30: 0.40861; 50: 1.756e-06; 60: 7.9663e-06; 70: 4.9433e-06; 80: 4.0861e-06; 90: 220; 100: 569480.8807; 110: 125528.6659; 120: 202292.633; 130: 244732.4414; 160: 220; 170: 0.0002697; 180: 0.00019311; 190: 0.00016901; 200: 9.3576e-05
| 230 | 0: 0.16514; 10: 0.7903; 20: 0.6119; 30: 0.37368; 50: 1.6514e-06; 60: 7.903e-06; 70: 6.119e-06; 80: 3.7368e-06; 90: 230; 100: 605557.9216; 110: 126533.6015; 120: 163425.9293; 130: 267610.0612; 160: 230; 170: 0.0002682; 180: 0.00022422; 190: 0.00015876; 200: 8.9638e-05
| 240 | 0: 0.16382; 10: 0.78833; 20: 0.59744; 30: 0.36119; 50: 1.6382e-06; 60: 7.8833e-06; 70: 5.9744e-06; 80: 3.6119e-06; 90: 240; 100: 610409.1541; 110: 126850.9598; 120: 167381.7426; 130: 276866.0643; 160: 240; 170: 0.00026773; 180: 0.0002205; 190: 0.00015503; 200: 8.9138e-05
| 250 | 0: 0.16794; 10: 0.75993; 20: 0.45087; 30: 0.37182; 50: 1.6794e-06; 60: 7.5993e-06; 70: 4.5087e-06; 80: 3.7182e-06; 90: 250; 100: 595452.414; 110: 131591.4908; 120: 221793.6594; 130: 268948.1185; 160: 250; 170: 0.00026094; 180: 0.00018107; 190: 0.00015821; 200: 9.07e-05
| 260 | 0: 0.15513; 10: 0.79923; 20: 0.50161; 30: 0.3769; 50: 1.5513e-06; 60: 7.9923e-06; 70: 5.0161e-06; 80: 3.769e-06; 90: 260; 100: 644640.7626; 110: 125120.702; 120: 199358.0617; 130: 265325.6478; 160: 260; 170: 0.00027031; 180: 0.0001951; 190: 0.00015972; 200: 8.5798e-05
| 270 | 0: 0.15566; 10: 0.79311; 20: 0.48458; 30: 0.35736; 50: 1.5566e-06; 60: 7.9311e-06; 70: 4.8458e-06; 80: 3.5736e-06; 90: 270; 100: 642443.3264; 110: 126086.4375; 120: 206364.2073; 130: 279832.8598; 160: 270; 170: 0.00026886; 180: 0.00019044; 190: 0.00015388; 200: 8.6003e-05
| 280 | 0: 0.16048; 10: 0.8485; 20: 0.44715; 30: 0.35049; 50: 1.6048e-06; 60: 8.485e-06; 70: 4.4715e-06; 80: 3.5049e-06; 90: 280; 100: 623116.6808; 110: 117854.6673; 120: 223640.5391; 130: 285315.0705; 160: 280; 170: 0.00028188; 180: 0.00018002; 190: 0.0001518; 200: 8.7862e-05
[18 empty] | k | 2.3985e-07 | 6.0606e-07 | 7.6711e-07 | 1.0924e-06
[18 empty] | fraction | 0.21956 | 0.55479 | 0.70222 | 1
[18 empty] | target | 0.1 | 0.5 | 0.7 | 1

## run 1
initial concentration_1
Wavelength (nm) | Abs | Abs | Abs | Abs | Abs | Abs | Abs | Abs | Abs | Abs | Abs | Abs | Abs | Abs | Abs | Abs | Abs | Abs | Abs | Abs | Abs | Abs | Abs | Abs | Abs | Abs | Abs | Abs | Abs | Abs | Abs | Abs | Abs
669.9885 | 0.75294 | 0.62906 | 0.61699 | 0.62663 | 0.59977 | 0.47102 | 0.39461 | 0.36621 | 0.33165 | 0.31511 | 0.2784 | 0.26361 | 0.24271 | 0.22447 | 0.2176 | 0.208 | 0.20595 | 0.20985 | 0.21181 | 0.19927 | 0.20073 | 0.19782 | 0.20197 | 0.19939 | 0.21066 | 0.21622 | 0.20915 | 0.20904 | 0.21452 | 0.21037 | 0.21008 | 0.20849 | 0.20479
669.0096 | 0.77102 | 0.64209 | 0.63011 | 0.63744 | 0.61519 | 0.48511 | 0.40508 | 0.37505 | 0.34051 | 0.32582 | 0.28857 | 0.27063 | 0.25218 | 0.23251 | 0.22662 | 0.21567 | 0.21509 | 0.21922 | 0.22067 | 0.20516 | 0.20858 | 0.20571 | 0.2112 | 0.20681 | 0.21758 | 0.223 | 0.2189 | 0.21774 | 0.22288 | 0.21692 | 0.21639 | 0.21727 | 0.21308
667.9942 | 0.78265 | 0.65416 | 0.6436 | 0.65089 | 0.62548 | 0.49301 | 0.41555 | 0.38663 | 0.3497 | 0.3366 | 0.29552 | 0.27967 | 0.25814 | 0.2402 | 0.23313 | 0.22269 | 0.22292 | 0.22554 | 0.22618 | 0.21033 | 0.21639 | 0.21023 | 0.21603 | 0.21328 | 0.22338 | 0.22932 | 0.22384 | 0.22361 | 0.22855 | 0.22317 | 0.22424 | 0.22202 | 0.21791
667.0148 | 0.79151 | 0.66463 | 0.65027 | 0.66064 | 0.63686 | 0.5041 | 0.4234 | 0.3945 | 0.35682 | 0.34155 | 0.30342 | 0.286 | 0.26472 | 0.24675 | 0.23938 | 0.22854 | 0.22862 | 0.23065 | 0.23243 | 0.21802 | 0.22023 | 0.21711 | 0.22181 | 0.21993 | 0.22898 | 0.23518 | 0.22961 | 0.22802 | 0.23303 | 0.23025 | 0.22778 | 0.23021 | 0.22539
665.9988 | 0.7978 | 0.67224 | 0.65902 | 0.66747 | 0.64268 | 0.51003 | 0.43148 | 0.40041 | 0.36282 | 0.35031 | 0.30829 | 0.29197 | 0.27139 | 0.25262 | 0.24582 | 0.2348 | 0.23396 | 0.23681 | 0.23928 | 0.22367 | 0.22411 | 0.22248 | 0.22813 | 0.22414 | 0.23532 | 0.24173 | 0.23633 | 0.23458 | 0.2396 | 0.23589 | 0.23465 | 0.23264 | 0.22927
664.9825 | 0.80129 | 0.67407 | 0.66308 | 0.67083 | 0.64601 | 0.51642 | 0.43575 | 0.40883 | 0.3699 | 0.35461 | 0.31499 | 0.2969 | 0.27608 | 0.25709 | 0.2516 | 0.23952 | 0.23878 | 0.24161 | 0.24274 | 0.22744 | 0.22792 | 0.22748 | 0.23171 | 0.22762 | 0.23959 | 0.24582 | 0.23815 | 0.23841 | 0.24321 | 0.23936 | 0.23784 | 0.23893 | 0.23277
664.0022 | 0.80372 | 0.67845 | 0.66377 | 0.67589 | 0.64915 | 0.51883 | 0.4388 | 0.41219 | 0.3739 | 0.35937 | 0.31815 | 0.30288 | 0.2807 | 0.26078 | 0.25401 | 0.2439 | 0.24109 | 0.24515 | 0.24839 | 0.23247 | 0.23205 | 0.23158 | 0.2354 | 0.23189 | 0.24197 | 0.24974 | 0.24355 | 0.24066 | 0.24746 | 0.24123 | 0.24149 | 0.24154 | 0.23711
662.9853 | 0.80161 | 0.67743 | 0.66407 | 0.67588 | 0.64701 | 0.52023 | 0.44222 | 0.41293 | 0.37896 | 0.36297 | 0.32139 | 0.30497 | 0.28413 | 0.26389 | 0.25646 | 0.24759 | 0.24612 | 0.24908 | 0.25022 | 0.23657 | 0.23507 | 0.23367 | 0.23811 | 0.23516 | 0.24722 | 0.2515 | 0.24628 | 0.24493 | 0.25018 | 0.24287 | 0.24338 | 0.24353 | 0.23986
662.0044 | 0.79452 | 0.67512 | 0.66197 | 0.67263 | 0.64595 | 0.52013 | 0.44462 | 0.41721 | 0.37939 | 0.3658 | 0.32426 | 0.30701 | 0.2878 | 0.26592 | 0.26021 | 0.25004 | 0.24688 | 0.25153 | 0.25278 | 0.23802 | 0.23852 | 0.23835 | 0.24076 | 0.23815 | 0.24901 | 0.25313 | 0.24781 | 0.24677 | 0.2538 | 0.24626 | 0.24818 | 0.2457 | 0.24106
660.9868 | 0.78897 | 0.6696 | 0.65646 | 0.66639 | 0.64174 | 0.51944 | 0.44477 | 0.41476 | 0.3807 | 0.36497 | 0.32672 | 0.30808 | 0.28793 | 0.26932 | 0.26451 | 0.25264 | 0.25024 | 0.25379 | 0.25674 | 0.24025 | 0.24092 | 0.23855 | 0.24254 | 0.24089 | 0.25177 | 0.2558 | 0.2489 | 0.24797 | 0.25445 | 0.24809 | 0.24863 | 0.24777 | 0.24193
660.0054 | 0.78105 | 0.6627 | 0.65131 | 0.66078 | 0.63825 | 0.51675 | 0.44359 | 0.41748 | 0.38233 | 0.36651 | 0.32829 | 0.31246 | 0.29052 | 0.27231 | 0.26568 | 0.25344 | 0.25361 | 0.25604 | 0.25783 | 0.24192 | 0.24442 | 0.24114 | 0.24533 | 0.24263 | 0.25439 | 0.25766 | 0.25108 | 0.25212 | 0.25532 | 0.25031 | 0.25208 | 0.24837 | 0.24506
| 0 | 10 | 20 | 30 | 40 | 50 | 60 | 70 | 80 | 90 | 100 | 110 | 120 | 130 | 140 | 150 | 160 | 170 | 180 | 190 | 200 | 210 | 220 | 230 | 240 | 250 | 260 | 270 | 280 | 290 | 300 | 310 | 320
initial concentration_1
initial concentration_1
Collection Time: 10/10/2013 11:37:16 AM
Operator Name :
Scan Version 5.0.0.999
Parameter List :
Instrument Cary 60
Instrument Version 2.00
Start (nm) 670.0
Stop (nm) 660.0
X Mode Nanometers
Y Mode Abs
UV-Vis Scan Rate (nm/min) 600.000
UV-Vis Data Interval (nm) 1.00
UV-Vis Ave. Time (sec) 0.1000
Beam Mode Dual Beam
Baseline Correction Off
Cycle Mode On
Cycle Count 10
Cycle Time (min) 0.25
Method Log :
Method Name :
Date/Time stamp: 10/10/2013 11:04:35 AM
Method Modifications:
UVVIS SAT Changed: 10/10/2013 11:09:31 AM
Common SAT Changed: 10/10/2013 11:09:31 AM
X Start nm Changed: 10/10/2013 11:09:33 AM
X Stop nm Changed: 10/10/2013 11:09:33 AM
Common Interval nm Changed: 10/10/2013 11:09:33 AM
Cycle mode Changed: 10/10/2013 11:09:33 AM
Num Cycles Changed: 10/10/2013 11:09:33 AM
Cycle Period Changed: 10/10/2013 11:09:33 AM
Saved as C:\Users\Cary60\Desktop\duckworth\10 Oct\initial concentration.BSW
End Method Modifications
[Time]
<Current Wavelength>
<Cycle Count>
<Cycle Time>
initial concentration_2
initial concentration_2
Collection Time: 10/10/2013 11:37:33 AM
Operator Name :
Scan Version 5.0.0.999
Parameter List :
Instrument Cary 60
Instrument Version 2.00
Start (nm) 670.0
Stop (nm) 660.0
X Mode Nanometers
Y Mode Abs
UV-Vis Scan Rate (nm/min) 600.000
UV-Vis Data Interval (nm) 1.00
UV-Vis Ave. Time (sec) 0.1000
Beam Mode Dual Beam
Baseline Correction Off
Cycle Mode On
Cycle Count 10
Cycle Time (min) 0.25
Method Log :
Method Name :
Date/Time stamp: 10/10/2013 11:04:35 AM
Method Modifications:
UVVIS SAT Changed: 10/10/2013 11:09:31 AM
Common SAT Changed: 10/10/2013 11:09:31 AM
X Start nm Changed: 10/10/2013 11:09:33 AM
X Stop nm Changed: 10/10/2013 11:09:33 AM
Common Interval nm Changed: 10/10/2013 11:09:33 AM
Cycle mode Changed: 10/10/2013 11:09:33 AM
Num Cycles Changed: 10/10/2013 11:09:33 AM
Cycle Period Changed: 10/10/2013 11:09:33 AM
Saved as C:\Users\Cary60\Desktop\duckworth\10 Oct\initial concentration.BSW
End Method Modifications
[Time]
<Current Wavelength>
<Cycle Count>
<Cycle Time>
initial concentration_3
initial concentration_3
Collection Time: 10/10/2013 11:37:48 AM
Operator Name :
Scan Version 5.0.0.999
Parameter List :
Instrument Cary 60
Instrument Version 2.00
Start (nm) 670.0
Stop (nm) 660.0
X Mode Nanometers
Y Mode Abs
UV-Vis Scan Rate (nm/min) 600.000
UV-Vis Data Interval (nm) 1.00
UV-Vis Ave. Time (sec) 0.1000
Beam Mode Dual Beam
Baseline Correction Off
Cycle Mode On
Cycle Count 10
Cycle Time (min) 0.25
Method Log :
Method Name :
Date/Time stamp: 10/10/2013 11:04:35 AM
Method Modifications:
UVVIS SAT Changed: 10/10/2013 11:09:31 AM
Common SAT Changed: 10/10/2013 11:09:31 AM
X Start nm Changed: 10/10/2013 11:09:33 AM
X Stop nm Changed: 10/10/2013 11:09:33 AM
Common Interval nm Changed: 10/10/2013 11:09:33 AM
Cycle mode Changed: 10/10/2013 11:09:33 AM
Num Cycles Changed: 10/10/2013 11:09:33 AM
Cycle Period Changed: 10/10/2013 11:09:33 AM
Saved as C:\Users\Cary60\Desktop\duckworth\10 Oct\initial concentration.BSW
End Method Modifications
[Time]
<Current Wavelength>
<Cycle Count>
<Cycle Time>
initial concentration_4
initial concentration_4
Collection Time: 10/10/2013 11:38:04 AM
Operator Name :
Scan Version 5.0.0.999
Parameter List :
Instrument Cary 60
Instrument Version 2.00
Start (nm) 670.0
Stop (nm) 660.0
X Mode Nanometers
Y Mode Abs
UV-Vis Scan Rate (nm/min) 600.000
UV-Vis Data Interval (nm) 1.00
UV-Vis Ave. Time (sec) 0.1000
Beam Mode Dual Beam
Baseline Correction Off
Cycle Mode On
Cycle Count 10
Cycle Time (min) 0.25
Method Log :
Method Name :
Date/Time stamp: 10/10/2013 11:04:35 AM
Method Modifications:
UVVIS SAT Changed: 10/10/2013 11:09:31 AM
Common SAT Changed: 10/10/2013 11:09:31 AM
X Start nm Changed: 10/10/2013 11:09:33 AM
X Stop nm Changed: 10/10/2013 11:09:33 AM
Common Interval nm Changed: 10/10/2013 11:09:33 AM
Cycle mode Changed: 10/10/2013 11:09:33 AM
Num Cycles Changed: 10/10/2013 11:09:33 AM
Cycle Period Changed: 10/10/2013 11:09:33 AM
Saved as C:\Users\Cary60\Desktop\duckworth\10 Oct\initial concentration.BSW
End Method Modifications
[Time]
<Current Wavelength>
<Cycle Count>
<Cycle Time>
initial concentration_5
initial concentration_5
Collection Time: 10/10/2013 11:38:19 AM
Operator Name :
Scan Version 5.0.0.999
Parameter List :
Instrument Cary 60
Instrument Version 2.00
Start (nm) 670.0
Stop (nm) 660.0
X Mode Nanometers
Y Mode Abs
UV-Vis Scan Rate (nm/min) 600.000
UV-Vis Data Interval (nm) 1.00
UV-Vis Ave. Time (sec) 0.1000
Beam Mode Dual Beam
Baseline Correction Off
Cycle Mode On
Cycle Count 10
Cycle Time (min) 0.25
Method Log :
Method Name :
Date/Time stamp: 10/10/2013 11:04:35 AM
Method Modifications:
UVVIS SAT Changed: 10/10/2013 11:09:31 AM
Common SAT Changed: 10/10/2013 11:09:31 AM
X Start nm Changed: 10/10/2013 11:09:33 AM
X Stop nm Changed: 10/10/2013 11:09:33 AM
Common Interval nm Changed: 10/10/2013 11:09:33 AM
Cycle mode Changed: 10/10/2013 11:09:33 AM
Num Cycles Changed: 10/10/2013 11:09:33 AM
Cycle Period Changed: 10/10/2013 11:09:33 AM
Saved as C:\Users\Cary60\Desktop\duckworth\10 Oct\initial concentration.BSW
End Method Modifications
[Time]
<Current Wavelength>
<Cycle Count>
<Cycle Time>
initial concentration_6
initial concentration_6
Collection Time: 10/10/2013 11:38:34 AM
Operator Name :
Scan Version 5.0.0.999
Parameter List :
Instrument Cary 60
Instrument Version 2.00
Start (nm) 670.0
Stop (nm) 660.0
X Mode Nanometers
Y Mode Abs
UV-Vis Scan Rate (nm/min) 600.000
UV-Vis Data Interval (nm) 1.00
UV-Vis Ave. Time (sec) 0.1000
Beam Mode Dual Beam
Baseline Correction Off
Cycle Mode On
Cycle Count 10
Cycle Time (min) 0.25
Method Log :
Method Name :
Date/Time stamp: 10/10/2013 11:04:35 AM
Method Modifications:
UVVIS SAT Changed: 10/10/2013 11:09:31 AM
Common SAT Changed: 10/10/2013 11:09:31 AM
X Start nm Changed: 10/10/2013 11:09:33 AM
X Stop nm Changed: 10/10/2013 11:09:33 AM
Common Interval nm Changed: 10/10/2013 11:09:33 AM
Cycle mode Changed: 10/10/2013 11:09:33 AM
Num Cycles Changed: 10/10/2013 11:09:33 AM
Cycle Period Changed: 10/10/2013 11:09:33 AM
Saved as C:\Users\Cary60\Desktop\duckworth\10 Oct\initial concentration.BSW
End Method Modifications
[Time]
<Current Wavelength>
<Cycle Count>
<Cycle Time>
initial concentration_7
initial concentration_7
Collection Time: 10/10/2013 11:38:49 AM
Operator Name :
Scan Version 5.0.0.999
Parameter List :
Instrument Cary 60
Instrument Version 2.00
Start (nm) 670.0
Stop (nm) 660.0
X Mode Nanometers
Y Mode Abs
UV-Vis Scan Rate (nm/min) 600.000
UV-Vis Data Interval (nm) 1.00
UV-Vis Ave. Time (sec) 0.1000
Beam Mode Dual Beam
Baseline Correction Off
Cycle Mode On
Cycle Count 10
Cycle Time (min) 0.25
Method Log :
Method Name :
Date/Time stamp: 10/10/2013 11:04:35 AM
Method Modifications:
UVVIS SAT Changed: 10/10/2013 11:09:31 AM
Common SAT Changed: 10/10/2013 11:09:31 AM
X Start nm Changed: 10/10/2013 11:09:33 AM
X Stop nm Changed: 10/10/2013 11:09:33 AM
Common Interval nm Changed: 10/10/2013 11:09:33 AM
Cycle mode Changed: 10/10/2013 11:09:33 AM
Num Cycles Changed: 10/10/2013 11:09:33 AM
Cycle Period Changed: 10/10/2013 11:09:33 AM
Saved as C:\Users\Cary60\Desktop\duckworth\10 Oct\initial concentration.BSW
End Method Modifications
[Time]
<Current Wavelength>
<Cycle Count>
<Cycle Time>
initial concentration_8
initial concentration_8
Collection Time: 10/10/2013 11:39:05 AM
Operator Name :
Scan Version 5.0.0.999
Parameter List :
Instrument Cary 60
Instrument Version 2.00
Start (nm) 670.0
Stop (nm) 660.0
X Mode Nanometers
Y Mode Abs
UV-Vis Scan Rate (nm/min) 600.000
UV-Vis Data Interval (nm) 1.00
UV-Vis Ave. Time (sec) 0.1000
Beam Mode Dual Beam
Baseline Correction Off
Cycle Mode On
Cycle Count 10
Cycle Time (min) 0.25
Method Log :
Method Name :
Date/Time stamp: 10/10/2013 11:04:35 AM
Method Modifications:
UVVIS SAT Changed: 10/10/2013 11:09:31 AM
Common SAT Changed: 10/10/2013 11:09:31 AM
X Start nm Changed: 10/10/2013 11:09:33 AM
X Stop nm Changed: 10/10/2013 11:09:33 AM
Common Interval nm Changed: 10/10/2013 11:09:33 AM
Cycle mode Changed: 10/10/2013 11:09:33 AM
Num Cycles Changed: 10/10/2013 11:09:33 AM
Cycle Period Changed: 10/10/2013 11:09:33 AM
Saved as C:\Users\Cary60\Desktop\duckworth\10 Oct\initial concentration.BSW
End Method Modifications
[Time]
<Current Wavelength>
<Cycle Count>
<Cycle Time>
initial concentration_9
initial concentration_9
Collection Time: 10/10/2013 11:39:20 AM
Operator Name :
Scan Version 5.0.0.999
Parameter List :
Instrument Cary 60
Instrument Version 2.00
Start (nm) 670.0
Stop (nm) 660.0
X Mode Nanometers
Y Mode Abs
UV-Vis Scan Rate (nm/min) 600.000
UV-Vis Data Interval (nm) 1.00
UV-Vis Ave. Time (sec) 0.1000
Beam Mode Dual Beam
Baseline Correction Off
Cycle Mode On
Cycle Count 10
Cycle Time (min) 0.25
Method Log :
Method Name :
Date/Time stamp: 10/10/2013 11:04:35 AM
Method Modifications:
UVVIS SAT Changed: 10/10/2013 11:09:31 AM
Common SAT Changed: 10/10/2013 11:09:31 AM
X Start nm Changed: 10/10/2013 11:09:33 AM
X Stop nm Changed: 10/10/2013 11:09:33 AM
Common Interval nm Changed: 10/10/2013 11:09:33 AM
Cycle mode Changed: 10/10/2013 11:09:33 AM
Num Cycles Changed: 10/10/2013 11:09:33 AM
Cycle Period Changed: 10/10/2013 11:09:33 AM
Saved as C:\Users\Cary60\Desktop\duckworth\10 Oct\initial concentration.BSW
End Method Modifications
[Time]
<Current Wavelength>
<Cycle Count>
<Cycle Time>
initial concentration_10
initial concentration_10
Collection Time: 10/10/2013 11:39:35 AM
Operator Name :
Scan Version 5.0.0.999
Parameter List :
Instrument Cary 60
Instrument Version 2.00
Start (nm) 670.0
Stop (nm) 660.0
X Mode Nanometers
Y Mode Abs
UV-Vis Scan Rate (nm/min) 600.000
UV-Vis Data Interval (nm) 1.00
UV-Vis Ave. Time (sec) 0.1000
Beam Mode Dual Beam
Baseline Correction Off
Cycle Mode On
Cycle Count 10
Cycle Time (min) 0.25
Method Log :
Method Name :
Date/Time stamp: 10/10/2013 11:04:35 AM
Method Modifications:
UVVIS SAT Changed: 10/10/2013 11:09:31 AM
Common SAT Changed: 10/10/2013 11:09:31 AM
X Start nm Changed: 10/10/2013 11:09:33 AM
X Stop nm Changed: 10/10/2013 11:09:33 AM
Common Interval nm Changed: 10/10/2013 11:09:33 AM
Cycle mode Changed: 10/10/2013 11:09:33 AM
Num Cycles Changed: 10/10/2013 11:09:33 AM
Cycle Period Changed: 10/10/2013 11:09:33 AM
Saved as C:\Users\Cary60\Desktop\duckworth\10 Oct\initial concentration.BSW
End Method Modifications
[Time]
<Current Wavelength>
<Cycle Count>
<Cycle Time>
run 1_1
run 1_1
Collection Time: 10/10/2013 11:42:30 AM
Operator Name :
Scan Version 5.0.0.999
Parameter List :
Instrument Cary 60
Instrument Version 2.00
Start (nm) 670.0
Stop (nm) 660.0
X Mode Nanometers
Y Mode Abs
UV-Vis Scan Rate (nm/min) 600.000
UV-Vis Data Interval (nm) 1.00
UV-Vis Ave. Time (sec) 0.1000
Beam Mode Dual Beam
Baseline Correction Off
Cycle Mode On
Cycle Count 45
Cycle Time (min) 10.00
Method Log :
Method Name :
Date/Time stamp: 10/10/2013 11:04:35 AM
Method Modifications:
UVVIS SAT Changed: 10/10/2013 11:09:31 AM
Common SAT Changed: 10/10/2013 11:09:31 AM
X Start nm Changed: 10/10/2013 11:09:33 AM
X Stop nm Changed: 10/10/2013 11:09:33 AM
Common Interval nm Changed: 10/10/2013 11:09:33 AM
Cycle mode Changed: 10/10/2013 11:09:33 AM
Num Cycles Changed: 10/10/2013 11:09:33 AM
Cycle Period Changed: 10/10/2013 11:09:33 AM
Saved as C:\Users\Cary60\Desktop\duckworth\10 Oct\initial concentration.BSWNum Cycles Changed: 10/10/2013 11:40:36 AM
Cycle Period Changed: 10/10/2013 11:40:36 AM
Saved as C:\Users\Cary60\Desktop\duckworth\10 Oct\run 1.BSW
End Method Modifications
[Time]
<Current Wavelength>
<Cycle Count>
<Cycle Time>
run 1_2
run 1_2
Collection Time: 10/10/2013 11:52:32 AM
Operator Name :
Scan Version 5.0.0.999
Parameter List :
Instrument Cary 60
Instrument Version 2.00
Start (nm) 670.0
Stop (nm) 660.0
X Mode Nanometers
Y Mode Abs
UV-Vis Scan Rate (nm/min) 600.000
UV-Vis Data Interval (nm) 1.00
UV-Vis Ave. Time (sec) 0.1000
Beam Mode Dual Beam
Baseline Correction Off
Cycle Mode On
Cycle Count 45
Cycle Time (min) 10.00
Method Log :
Method Name :
Date/Time stamp: 10/10/2013 11:04:35 AM
Method Modifications:
UVVIS SAT Changed: 10/10/2013 11:09:31 AM
Common SAT Changed: 10/10/2013 11:09:31 AM
X Start nm Changed: 10/10/2013 11:09:33 AM
X Stop nm Changed: 10/10/2013 11:09:33 AM
Common Interval nm Changed: 10/10/2013 11:09:33 AM
Cycle mode Changed: 10/10/2013 11:09:33 AM
Num Cycles Changed: 10/10/2013 11:09:33 AM
Cycle Period Changed: 10/10/2013 11:09:33 AM
Saved as C:\Users\Cary60\Desktop\duckworth\10 Oct\initial concentration.BSWNum Cycles Changed: 10/10/2013 11:40:36 AM
Cycle Period Changed: 10/10/2013 11:40:36 AM
Saved as C:\Users\Cary60\Desktop\duckworth\10 Oct\run 1.BSW
End Method Modifications
[Time]
<Current Wavelength>
<Cycle Count>
<Cycle Time>
run 1_3
run 1_3
Collection Time: 10/10/2013 12:02:32 PM
Operator Name :
Scan Version 5.0.0.999
Parameter List :
Instrument Cary 60
Instrument Version 2.00
Start (nm) 670.0
Stop (nm) 660.0
X Mode Nanometers
Y Mode Abs
UV-Vis Scan Rate (nm/min) 600.000
UV-Vis Data Interval (nm) 1.00
UV-Vis Ave. Time (sec) 0.1000
Beam Mode Dual Beam
Baseline Correction Off
Cycle Mode On
Cycle Count 45
Cycle Time (min) 10.00
Method Log :
Method Name :
Date/Time stamp: 10/10/2013 11:04:35 AM
Method Modifications:
UVVIS SAT Changed: 10/10/2013 11:09:31 AM
Common SAT Changed: 10/10/2013 11:09:31 AM
X Start nm Changed: 10/10/2013 11:09:33 AM
X Stop nm Changed: 10/10/2013 11:09:33 AM
Common Interval nm Changed: 10/10/2013 11:09:33 AM
Cycle mode Changed: 10/10/2013 11:09:33 AM
Num Cycles Changed: 10/10/2013 11:09:33 AM
Cycle Period Changed: 10/10/2013 11:09:33 AM
Saved as C:\Users\Cary60\Desktop\duckworth\10 Oct\initial concentration.BSWNum Cycles Changed: 10/10/2013 11:40:36 AM
Cycle Period Changed: 10/10/2013 11:40:36 AM
Saved as C:\Users\Cary60\Desktop\duckworth\10 Oct\run 1.BSW
End Method Modifications
[Time]
<Current Wavelength>
<Cycle Count>
<Cycle Time>
run 1_4
run 1_4
Collection Time: 10/10/2013 12:12:32 PM
Operator Name :
Scan Version 5.0.0.999
Parameter List :
Instrument Cary 60
Instrument Version 2.00
Start (nm) 670.0
Stop (nm) 660.0
X Mode Nanometers
Y Mode Abs
UV-Vis Scan Rate (nm/min) 600.000
UV-Vis Data Interval (nm) 1.00
UV-Vis Ave. Time (sec) 0.1000
Beam Mode Dual Beam
Baseline Correction Off
Cycle Mode On
Cycle Count 45
Cycle Time (min) 10.00
Method Log :
Method Name :
Date/Time stamp: 10/10/2013 11:04:35 AM
Method Modifications:
UVVIS SAT Changed: 10/10/2013 11:09:31 AM
Common SAT Changed: 10/10/2013 11:09:31 AM
X Start nm Changed: 10/10/2013 11:09:33 AM
X Stop nm Changed: 10/10/2013 11:09:33 AM
Common Interval nm Changed: 10/10/2013 11:09:33 AM
Cycle mode Changed: 10/10/2013 11:09:33 AM
Num Cycles Changed: 10/10/2013 11:09:33 AM
Cycle Period Changed: 10/10/2013 11:09:33 AM
Saved as C:\Users\Cary60\Desktop\duckworth\10 Oct\initial concentration.BSWNum Cycles Changed: 10/10/2013 11:40:36 AM
Cycle Period Changed: 10/10/2013 11:40:36 AM
Saved as C:\Users\Cary60\Desktop\duckworth\10 Oct\run 1.BSW
End Method Modifications
[Time]
<Current Wavelength>
<Cycle Count>
<Cycle Time>
run 1_5
run 1_5
Collection Time: 10/10/2013 12:22:32 PM
Operator Name :
Scan Version 5.0.0.999
Parameter List :
Instrument Cary 60
Instrument Version 2.00
Start (nm) 670.0
Stop (nm) 660.0
X Mode Nanometers
Y Mode Abs
UV-Vis Scan Rate (nm/min) 600.000
UV-Vis Data Interval (nm) 1.00
UV-Vis Ave. Time (sec) 0.1000
Beam Mode Dual Beam
Baseline Correction Off
Cycle Mode On
Cycle Count 45
Cycle Time (min) 10.00
Method Log :
Method Name :
Date/Time stamp: 10/10/2013 11:04:35 AM
Method Modifications:
UVVIS SAT Changed: 10/10/2013 11:09:31 AM
Common SAT Changed: 10/10/2013 11:09:31 AM
X Start nm Changed: 10/10/2013 11:09:33 AM
X Stop nm Changed: 10/10/2013 11:09:33 AM
Common Interval nm Changed: 10/10/2013 11:09:33 AM
Cycle mode Changed: 10/10/2013 11:09:33 AM
Num Cycles Changed: 10/10/2013 11:09:33 AM
Cycle Period Changed: 10/10/2013 11:09:33 AM
Saved as C:\Users\Cary60\Desktop\duckworth\10 Oct\initial concentration.BSWNum Cycles Changed: 10/10/2013 11:40:36 AM
Cycle Period Changed: 10/10/2013 11:40:36 AM
Saved as C:\Users\Cary60\Desktop\duckworth\10 Oct\run 1.BSW
End Method Modifications
[Time]
<Current Wavelength>
<Cycle Count>
<Cycle Time>
run 1_6
run 1_6
Collection Time: 10/10/2013 12:32:32 PM
Operator Name :
Scan Version 5.0.0.999
Parameter List :
Instrument Cary 60
Instrument Version 2.00
Start (nm) 670.0
Stop (nm) 660.0
X Mode Nanometers
Y Mode Abs
UV-Vis Scan Rate (nm/min) 600.000
UV-Vis Data Interval (nm) 1.00
UV-Vis Ave. Time (sec) 0.1000
Beam Mode Dual Beam
Baseline Correction Off
Cycle Mode On
Cycle Count 45
Cycle Time (min) 10.00
Method Log :
Method Name :
Date/Time stamp: 10/10/2013 11:04:35 AM
Method Modifications:
UVVIS SAT Changed: 10/10/2013 11:09:31 AM
Common SAT Changed: 10/10/2013 11:09:31 AM
X Start nm Changed: 10/10/2013 11:09:33 AM
X Stop nm Changed: 10/10/2013 11:09:33 AM
Common Interval nm Changed: 10/10/2013 11:09:33 AM
Cycle mode Changed: 10/10/2013 11:09:33 AM
Num Cycles Changed: 10/10/2013 11:09:33 AM
Cycle Period Changed: 10/10/2013 11:09:33 AM
Saved as C:\Users\Cary60\Desktop\duckworth\10 Oct\initial concentration.BSWNum Cycles Changed: 10/10/2013 11:40:36 AM
Cycle Period Changed: 10/10/2013 11:40:36 AM
Saved as C:\Users\Cary60\Desktop\duckworth\10 Oct\run 1.BSW
End Method Modifications
[Time]
<Current Wavelength>
<Cycle Count>
<Cycle Time>
run 1_7
run 1_7
Collection Time: 10/10/2013 12:42:32 PM
Operator Name :
Scan Version 5.0.0.999
Parameter List :
Instrument Cary 60
Instrument Version 2.00
Start (nm) 670.0
Stop (nm) 660.0
X Mode Nanometers
Y Mode Abs
UV-Vis Scan Rate (nm/min) 600.000
UV-Vis Data Interval (nm) 1.00
UV-Vis Ave. Time (sec) 0.1000
Beam Mode Dual Beam
Baseline Correction Off
Cycle Mode On
Cycle Count 45
Cycle Time (min) 10.00
Method Log :
Method Name :
Date/Time stamp: 10/10/2013 11:04:35 AM
Method Modifications:
UVVIS SAT Changed: 10/10/2013 11:09:31 AM
Common SAT Changed: 10/10/2013 11:09:31 AM
X Start nm Changed: 10/10/2013 11:09:33 AM
X Stop nm Changed: 10/10/2013 11:09:33 AM
Common Interval nm Changed: 10/10/2013 11:09:33 AM
Cycle mode Changed: 10/10/2013 11:09:33 AM
Num Cycles Changed: 10/10/2013 11:09:33 AM
Cycle Period Changed: 10/10/2013 11:09:33 AM
Saved as C:\Users\Cary60\Desktop\duckworth\10 Oct\initial concentration.BSWNum Cycles Changed: 10/10/2013 11:40:36 AM
Cycle Period Changed: 10/10/2013 11:40:36 AM
Saved as C:\Users\Cary60\Desktop\duckworth\10 Oct\run 1.BSW
End Method Modifications
[Time]
<Current Wavelength>
<Cycle Count>
<Cycle Time>
run 1_8
run 1_8
Collection Time: 10/10/2013 12:52:32 PM
Operator Name :
Scan Version 5.0.0.999
Parameter List :
Instrument Cary 60
Instrument Version 2.00
Start (nm) 670.0
Stop (nm) 660.0
X Mode Nanometers
Y Mode Abs
UV-Vis Scan Rate (nm/min) 600.000
UV-Vis Data Interval (nm) 1.00
UV-Vis Ave. Time (sec) 0.1000
Beam Mode Dual Beam
Baseline Correction Off
Cycle Mode On
Cycle Count 45
Cycle Time (min) 10.00
Method Log :
Method Name :
Date/Time stamp: 10/10/2013 11:04:35 AM
Method Modifications:
UVVIS SAT Changed: 10/10/2013 11:09:31 AM
Common SAT Changed: 10/10/2013 11:09:31 AM
X Start nm Changed: 10/10/2013 11:09:33 AM
X Stop nm Changed: 10/10/2013 11:09:33 AM
Common Interval nm Changed: 10/10/2013 11:09:33 AM
Cycle mode Changed: 10/10/2013 11:09:33 AM
Num Cycles Changed: 10/10/2013 11:09:33 AM
Cycle Period Changed: 10/10/2013 11:09:33 AM
Saved as C:\Users\Cary60\Desktop\duckworth\10 Oct\initial concentration.BSWNum Cycles Changed: 10/10/2013 11:40:36 AM
Cycle Period Changed: 10/10/2013 11:40:36 AM
Saved as C:\Users\Cary60\Desktop\duckworth\10 Oct\run 1.BSW
End Method Modifications
[Time]
<Current Wavelength>
<Cycle Count>
<Cycle Time>
run 1_9
run 1_9
Collection Time: 10/10/2013 1:02:32 PM
Operator Name :
Scan Version 5.0.0.999
Parameter List :
Instrument Cary 60
Instrument Version 2.00
Start (nm) 670.0
Stop (nm) 660.0
X Mode Nanometers
Y Mode Abs
UV-Vis Scan Rate (nm/min) 600.000
UV-Vis Data Interval (nm) 1.00
UV-Vis Ave. Time (sec) 0.1000
Beam Mode Dual Beam
Baseline Correction Off
Cycle Mode On
Cycle Count 45
Cycle Time (min) 10.00
Method Log :
Method Name :
Date/Time stamp: 10/10/2013 11:04:35 AM
Method Modifications:
UVVIS SAT Changed: 10/10/2013 11:09:31 AM
Common SAT Changed: 10/10/2013 11:09:31 AM
X Start nm Changed: 10/10/2013 11:09:33 AM
X Stop nm Changed: 10/10/2013 11:09:33 AM
Common Interval nm Changed: 10/10/2013 11:09:33 AM
Cycle mode Changed: 10/10/2013 11:09:33 AM
Num Cycles Changed: 10/10/2013 11:09:33 AM
Cycle Period Changed: 10/10/2013 11:09:33 AM
Saved as C:\Users\Cary60\Desktop\duckworth\10 Oct\initial concentration.BSWNum Cycles Changed: 10/10/2013 11:40:36 AM
Cycle Period Changed: 10/10/2013 11:40:36 AM
Saved as C:\Users\Cary60\Desktop\duckworth\10 Oct\run 1.BSW
End Method Modifications
[Time]
<Current Wavelength>
<Cycle Count>
<Cycle Time>
run 1_10
run 1_10
Collection Time: 10/10/2013 1:12:32 PM
Operator Name :
Scan Version 5.0.0.999
Parameter List :
Instrument Cary 60
Instrument Version 2.00
Start (nm) 670.0
Stop (nm) 660.0
X Mode Nanometers
Y Mode Abs
UV-Vis Scan Rate (nm/min) 600.000
UV-Vis Data Interval (nm) 1.00
UV-Vis Ave. Time (sec) 0.1000
Beam Mode Dual Beam
Baseline Correction Off
Cycle Mode On
Cycle Count 45
Cycle Time (min) 10.00
Method Log :
Method Name :
Date/Time stamp: 10/10/2013 11:04:35 AM
Method Modifications:
UVVIS SAT Changed: 10/10/2013 11:09:31 AM
Common SAT Changed: 10/10/2013 11:09:31 AM
X Start nm Changed: 10/10/2013 11:09:33 AM
X Stop nm Changed: 10/10/2013 11:09:33 AM
Common Interval nm Changed: 10/10/2013 11:09:33 AM
Cycle mode Changed: 10/10/2013 11:09:33 AM
Num Cycles Changed: 10/10/2013 11:09:33 AM
Cycle Period Changed: 10/10/2013 11:09:33 AM
Saved as C:\Users\Cary60\Desktop\duckworth\10 Oct\initial concentration.BSWNum Cycles Changed: 10/10/2013 11:40:36 AM
Cycle Period Changed: 10/10/2013 11:40:36 AM
Saved as C:\Users\Cary60\Desktop\duckworth\10 Oct\run 1.BSW
End Method Modifications
[Time]
<Current Wavelength>
<Cycle Count>
<Cycle Time>
run 1_11
run 1_11
Collection Time: 10/10/2013 1:22:32 PM
Operator Name :
Scan Version 5.0.0.999
Parameter List :
Instrument Cary 60
Instrument Version 2.00
Start (nm) 670.0
Stop (nm) 660.0
X Mode Nanometers
Y Mode Abs
UV-Vis Scan Rate (nm/min) 600.000
UV-Vis Data Interval (nm) 1.00
UV-Vis Ave. Time (sec) 0.1000
Beam Mode Dual Beam
Baseline Correction Off
Cycle Mode On
Cycle Count 45
Cycle Time (min) 10.00
Method Log :
Method Name :
Date/Time stamp: 10/10/2013 11:04:35 AM
Method Modifications:
UVVIS SAT Changed: 10/10/2013 11:09:31 AM
Common SAT Changed: 10/10/2013 11:09:31 AM
X Start nm Changed: 10/10/2013 11:09:33 AM
X Stop nm Changed: 10/10/2013 11:09:33 AM
Common Interval nm Changed: 10/10/2013 11:09:33 AM
Cycle mode Changed: 10/10/2013 11:09:33 AM
Num Cycles Changed: 10/10/2013 11:09:33 AM
Cycle Period Changed: 10/10/2013 11:09:33 AM
Saved as C:\Users\Cary60\Desktop\duckworth\10 Oct\initial concentration.BSWNum Cycles Changed: 10/10/2013 11:40:36 AM
Cycle Period Changed: 10/10/2013 11:40:36 AM
Saved as C:\Users\Cary60\Desktop\duckworth\10 Oct\run 1.BSW
End Method Modifications
[Time]
<Current Wavelength>
<Cycle Count>
<Cycle Time>
run 1_12
run 1_12
Collection Time: 10/10/2013 1:32:32 PM
Operator Name :
Scan Version 5.0.0.999
Parameter List :
Instrument Cary 60
Instrument Version 2.00
Start (nm) 670.0
Stop (nm) 660.0
X Mode Nanometers
Y Mode Abs
UV-Vis Scan Rate (nm/min) 600.000
UV-Vis Data Interval (nm) 1.00
UV-Vis Ave. Time (sec) 0.1000
Beam Mode Dual Beam
Baseline Correction Off
Cycle Mode On
Cycle Count 45
Cycle Time (min) 10.00
Method Log :
Method Name :
Date/Time stamp: 10/10/2013 11:04:35 AM
Method Modifications:
UVVIS SAT Changed: 10/10/2013 11:09:31 AM
Common SAT Changed: 10/10/2013 11:09:31 AM
X Start nm Changed: 10/10/2013 11:09:33 AM
X Stop nm Changed: 10/10/2013 11:09:33 AM
Common Interval nm Changed: 10/10/2013 11:09:33 AM
Cycle mode Changed: 10/10/2013 11:09:33 AM
Num Cycles Changed: 10/10/2013 11:09:33 AM
Cycle Period Changed: 10/10/2013 11:09:33 AM
Saved as C:\Users\Cary60\Desktop\duckworth\10 Oct\initial concentration.BSWNum Cycles Changed: 10/10/2013 11:40:36 AM
Cycle Period Changed: 10/10/2013 11:40:36 AM
Saved as C:\Users\Cary60\Desktop\duckworth\10 Oct\run 1.BSW
End Method Modifications
[Time]
<Current Wavelength>
<Cycle Count>
<Cycle Time>
run 1_13
run 1_13
Collection Time: 10/10/2013 1:42:33 PM
Operator Name :
Scan Version 5.0.0.999
Parameter List :
Instrument Cary 60
Instrument Version 2.00
Start (nm) 670.0
Stop (nm) 660.0
X Mode Nanometers
Y Mode Abs
UV-Vis Scan Rate (nm/min) 600.000
UV-Vis Data Interval (nm) 1.00
UV-Vis Ave. Time (sec) 0.1000
Beam Mode Dual Beam
Baseline Correction Off
Cycle Mode On
Cycle Count 45
Cycle Time (min) 10.00
Method Log :
Method Name :
Date/Time stamp: 10/10/2013 11:04:35 AM
Method Modifications:
UVVIS SAT Changed: 10/10/2013 11:09:31 AM
Common SAT Changed: 10/10/2013 11:09:31 AM
X Start nm Changed: 10/10/2013 11:09:33 AM
X Stop nm Changed: 10/10/2013 11:09:33 AM
Common Interval nm Changed: 10/10/2013 11:09:33 AM
Cycle mode Changed: 10/10/2013 11:09:33 AM
Num Cycles Changed: 10/10/2013 11:09:33 AM
Cycle Period Changed: 10/10/2013 11:09:33 AM
Saved as C:\Users\Cary60\Desktop\duckworth\10 Oct\initial concentration.BSWNum Cycles Changed: 10/10/2013 11:40:36 AM
Cycle Period Changed: 10/10/2013 11:40:36 AM
Saved as C:\Users\Cary60\Desktop\duckworth\10 Oct\run 1.BSW
End Method Modifications
[Time]
<Current Wavelength>
<Cycle Count>
<Cycle Time>
run 1_14
run 1_14
Collection Time: 10/10/2013 1:52:33 PM
Operator Name :
Scan Version 5.0.0.999
Parameter List :
Instrument Cary 60
Instrument Version 2.00
Start (nm) 670.0
Stop (nm) 660.0
X Mode Nanometers
Y Mode Abs
UV-Vis Scan Rate (nm/min) 600.000
UV-Vis Data Interval (nm) 1.00
UV-Vis Ave. Time (sec) 0.1000
Beam Mode Dual Beam
Baseline Correction Off
Cycle Mode On
Cycle Count 45
Cycle Time (min) 10.00
Method Log :
Method Name :
Date/Time stamp: 10/10/2013 11:04:35 AM
Method Modifications:
UVVIS SAT Changed: 10/10/2013 11:09:31 AM
Common SAT Changed: 10/10/2013 11:09:31 AM
X Start nm Changed: 10/10/2013 11:09:33 AM
X Stop nm Changed: 10/10/2013 11:09:33 AM
Common Interval nm Changed: 10/10/2013 11:09:33 AM
Cycle mode Changed: 10/10/2013 11:09:33 AM
Num Cycles Changed: 10/10/2013 11:09:33 AM
Cycle Period Changed: 10/10/2013 11:09:33 AM
Saved as C:\Users\Cary60\Desktop\duckworth\10 Oct\initial concentration.BSWNum Cycles Changed: 10/10/2013 11:40:36 AM
Cycle Period Changed: 10/10/2013 11:40:36 AM
Saved as C:\Users\Cary60\Desktop\duckworth\10 Oct\run 1.BSW
End Method Modifications
[Time]
<Current Wavelength>
<Cycle Count>
<Cycle Time>
run 1_15
run 1_15
Collection Time: 10/10/2013 2:02:33 PM
Operator Name :
Scan Version 5.0.0.999
Parameter List :
Instrument Cary 60
Instrument Version 2.00
Start (nm) 670.0
Stop (nm) 660.0
X Mode Nanometers
Y Mode Abs
UV-Vis Scan Rate (nm/min) 600.000
UV-Vis Data Interval (nm) 1.00
UV-Vis Ave. Time (sec) 0.1000
Beam Mode Dual Beam
Baseline Correction Off
Cycle Mode On
Cycle Count 45
Cycle Time (min) 10.00
Method Log :
Method Name :
Date/Time stamp: 10/10/2013 11:04:35 AM
Method Modifications:
UVVIS SAT Changed: 10/10/2013 11:09:31 AM
Common SAT Changed: 10/10/2013 11:09:31 AM
X Start nm Changed: 10/10/2013 11:09:33 AM
X Stop nm Changed: 10/10/2013 11:09:33 AM
Common Interval nm Changed: 10/10/2013 11:09:33 AM
Cycle mode Changed: 10/10/2013 11:09:33 AM
Num Cycles Changed: 10/10/2013 11:09:33 AM
Cycle Period Changed: 10/10/2013 11:09:33 AM
Saved as C:\Users\Cary60\Desktop\duckworth\10 Oct\initial concentration.BSWNum Cycles Changed: 10/10/2013 11:40:36 AM
Cycle Period Changed: 10/10/2013 11:40:36 AM
Saved as C:\Users\Cary60\Desktop\duckworth\10 Oct\run 1.BSW
End Method Modifications
[Time]
<Current Wavelength>
<Cycle Count>
<Cycle Time>
run 1_16
run 1_16
Collection Time: 10/10/2013 2:12:33 PM
Operator Name :
Scan Version 5.0.0.999
Parameter List :
Instrument Cary 60
Instrument Version 2.00
Start (nm) 670.0
Stop (nm) 660.0
X Mode Nanometers
Y Mode Abs
UV-Vis Scan Rate (nm/min) 600.000
UV-Vis Data Interval (nm) 1.00
UV-Vis Ave. Time (sec) 0.1000
Beam Mode Dual Beam
Baseline Correction Off
Cycle Mode On
Cycle Count 45
Cycle Time (min) 10.00
Method Log :
Method Name :
Date/Time stamp: 10/10/2013 11:04:35 AM
Method Modifications:
UVVIS SAT Changed: 10/10/2013 11:09:31 AM
Common SAT Changed: 10/10/2013 11:09:31 AM
X Start nm Changed: 10/10/2013 11:09:33 AM
X Stop nm Changed: 10/10/2013 11:09:33 AM
Common Interval nm Changed: 10/10/2013 11:09:33 AM
Cycle mode Changed: 10/10/2013 11:09:33 AM
Num Cycles Changed: 10/10/2013 11:09:33 AM
Cycle Period Changed: 10/10/2013 11:09:33 AM
Saved as C:\Users\Cary60\Desktop\duckworth\10 Oct\initial concentration.BSWNum Cycles Changed: 10/10/2013 11:40:36 AM
Cycle Period Changed: 10/10/2013 11:40:36 AM
Saved as C:\Users\Cary60\Desktop\duckworth\10 Oct\run 1.BSW
End Method Modifications
[Time]
<Current Wavelength>
<Cycle Count>
<Cycle Time>
run 1_17
run 1_17
Collection Time: 10/10/2013 2:22:33 PM
Operator Name :
Scan Version 5.0.0.999
Parameter List :
Instrument Cary 60
Instrument Version 2.00
Start (nm) 670.0
Stop (nm) 660.0
X Mode Nanometers
Y Mode Abs
UV-Vis Scan Rate (nm/min) 600.000
UV-Vis Data Interval (nm) 1.00
UV-Vis Ave. Time (sec) 0.1000
Beam Mode Dual Beam
Baseline Correction Off
Cycle Mode On
Cycle Count 45
Cycle Time (min) 10.00
Method Log :
Method Name :
Date/Time stamp: 10/10/2013 11:04:35 AM
Method Modifications:
UVVIS SAT Changed: 10/10/2013 11:09:31 AM
Common SAT Changed: 10/10/2013 11:09:31 AM
X Start nm Changed: 10/10/2013 11:09:33 AM
X Stop nm Changed: 10/10/2013 11:09:33 AM
Common Interval nm Changed: 10/10/2013 11:09:33 AM
Cycle mode Changed: 10/10/2013 11:09:33 AM
Num Cycles Changed: 10/10/2013 11:09:33 AM
Cycle Period Changed: 10/10/2013 11:09:33 AM
Saved as C:\Users\Cary60\Desktop\duckworth\10 Oct\initial concentration.BSWNum Cycles Changed: 10/10/2013 11:40:36 AM
Cycle Period Changed: 10/10/2013 11:40:36 AM
Saved as C:\Users\Cary60\Desktop\duckworth\10 Oct\run 1.BSW
End Method Modifications
[Time]
<Current Wavelength>
<Cycle Count>
<Cycle Time>
run 1_18
run 1_18
Collection Time: 10/10/2013 2:32:33 PM
Operator Name :
Scan Version 5.0.0.999
Parameter List :
Instrument Cary 60
Instrument Version 2.00
Start (nm) 670.0
Stop (nm) 660.0
X Mode Nanometers
Y Mode Abs
UV-Vis Scan Rate (nm/min) 600.000
UV-Vis Data Interval (nm) 1.00
UV-Vis Ave. Time (sec) 0.1000
Beam Mode Dual Beam
Baseline Correction Off
Cycle Mode On
Cycle Count 45
Cycle Time (min) 10.00
Method Log :
Method Name :
Date/Time stamp: 10/10/2013 11:04:35 AM
Method Modifications:
UVVIS SAT Changed: 10/10/2013 11:09:31 AM
Common SAT Changed: 10/10/2013 11:09:31 AM
X Start nm Changed: 10/10/2013 11:09:33 AM
X Stop nm Changed: 10/10/2013 11:09:33 AM
Common Interval nm Changed: 10/10/2013 11:09:33 AM
Cycle mode Changed: 10/10/2013 11:09:33 AM
Num Cycles Changed: 10/10/2013 11:09:33 AM
Cycle Period Changed: 10/10/2013 11:09:33 AM
Saved as C:\Users\Cary60\Desktop\duckworth\10 Oct\initial concentration.BSWNum Cycles Changed: 10/10/2013 11:40:36 AM
Cycle Period Changed: 10/10/2013 11:40:36 AM
Saved as C:\Users\Cary60\Desktop\duckworth\10 Oct\run 1.BSW
End Method Modifications
[Time]
<Current Wavelength>
<Cycle Count>
<Cycle Time>
run 1_19
run 1_19
Collection Time: 10/10/2013 2:42:33 PM
Operator Name :
Scan Version 5.0.0.999
Parameter List :
Instrument Cary 60
Instrument Version 2.00
Start (nm) 670.0
Stop (nm) 660.0
X Mode Nanometers
Y Mode Abs
UV-Vis Scan Rate (nm/min) 600.000
UV-Vis Data Interval (nm) 1.00
UV-Vis Ave. Time (sec) 0.1000
Beam Mode Dual Beam
Baseline Correction Off
Cycle Mode On
Cycle Count 45
Cycle Time (min) 10.00
Method Log :
Method Name :
Date/Time stamp: 10/10/2013 11:04:35 AM
Method Modifications:
UVVIS SAT Changed: 10/10/2013 11:09:31 AM
Common SAT Changed: 10/10/2013 11:09:31 AM
X Start nm Changed: 10/10/2013 11:09:33 AM
X Stop nm Changed: 10/10/2013 11:09:33 AM
Common Interval nm Changed: 10/10/2013 11:09:33 AM
Cycle mode Changed: 10/10/2013 11:09:33 AM
Num Cycles Changed: 10/10/2013 11:09:33 AM
Cycle Period Changed: 10/10/2013 11:09:33 AM
Saved as C:\Users\Cary60\Desktop\duckworth\10 Oct\initial concentration.BSWNum Cycles Changed: 10/10/2013 11:40:36 AM
Cycle Period Changed: 10/10/2013 11:40:36 AM
Saved as C:\Users\Cary60\Desktop\duckworth\10 Oct\run 1.BSW
End Method Modifications
[Time]
<Current Wavelength>
<Cycle Count>
<Cycle Time>
run 1_20
run 1_20
Collection Time: 10/10/2013 2:52:33 PM
Operator Name :
Scan Version 5.0.0.999
Parameter List :
Instrument Cary 60
Instrument Version 2.00
Start (nm) 670.0
Stop (nm) 660.0
X Mode Nanometers
Y Mode Abs
UV-Vis Scan Rate (nm/min) 600.000
UV-Vis Data Interval (nm) 1.00
UV-Vis Ave. Time (sec) 0.1000
Beam Mode Dual Beam
Baseline Correction Off
Cycle Mode On
Cycle Count 45
Cycle Time (min) 10.00
Method Log :
Method Name :
Date/Time stamp: 10/10/2013 11:04:35 AM
Method Modifications:
UVVIS SAT Changed: 10/10/2013 11:09:31 AM
Common SAT Changed: 10/10/2013 11:09:31 AM
X Start nm Changed: 10/10/2013 11:09:33 AM
X Stop nm Changed: 10/10/2013 11:09:33 AM
Common Interval nm Changed: 10/10/2013 11:09:33 AM
Cycle mode Changed: 10/10/2013 11:09:33 AM
Num Cycles Changed: 10/10/2013 11:09:33 AM
Cycle Period Changed: 10/10/2013 11:09:33 AM
Saved as C:\Users\Cary60\Desktop\duckworth\10 Oct\initial concentration.BSWNum Cycles Changed: 10/10/2013 11:40:36 AM
Cycle Period Changed: 10/10/2013 11:40:36 AM
Saved as C:\Users\Cary60\Desktop\duckworth\10 Oct\run 1.BSW
End Method Modifications
[Time]
<Current Wavelength>
<Cycle Count>
<Cycle Time>
run 1_21
run 1_21
Collection Time: 10/10/2013 3:02:33 PM
Operator Name :
Scan Version 5.0.0.999
Parameter List :
Instrument Cary 60
Instrument Version 2.00
Start (nm) 670.0
Stop (nm) 660.0
X Mode Nanometers
Y Mode Abs
UV-Vis Scan Rate (nm/min) 600.000
UV-Vis Data Interval (nm) 1.00
UV-Vis Ave. Time (sec) 0.1000
Beam Mode Dual Beam
Baseline Correction Off
Cycle Mode On
Cycle Count 45
Cycle Time (min) 10.00
Method Log :
Method Name :
Date/Time stamp: 10/10/2013 11:04:35 AM
Method Modifications:
UVVIS SAT Changed: 10/10/2013 11:09:31 AM
Common SAT Changed: 10/10/2013 11:09:31 AM
X Start nm Changed: 10/10/2013 11:09:33 AM
X Stop nm Changed: 10/10/2013 11:09:33 AM
Common Interval nm Changed: 10/10/2013 11:09:33 AM
Cycle mode Changed: 10/10/2013 11:09:33 AM
Num Cycles Changed: 10/10/2013 11:09:33 AM
Cycle Period Changed: 10/10/2013 11:09:33 AM
Saved as C:\Users\Cary60\Desktop\duckworth\10 Oct\initial concentration.BSWNum Cycles Changed: 10/10/2013 11:40:36 AM
Cycle Period Changed: 10/10/2013 11:40:36 AM
Saved as C:\Users\Cary60\Desktop\duckworth\10 Oct\run 1.BSW
End Method Modifications
[Time]
<Current Wavelength>
<Cycle Count>
<Cycle Time>
run 1_22
run 1_22
Collection Time: 10/10/2013 3:12:33 PM
Operator Name :
Scan Version 5.0.0.999
Parameter List :
Instrument Cary 60
Instrument Version 2.00
Start (nm) 670.0
Stop (nm) 660.0
X Mode Nanometers
Y Mode Abs
UV-Vis Scan Rate (nm/min) 600.000
UV-Vis Data Interval (nm) 1.00
UV-Vis Ave. Time (sec) 0.1000
Beam Mode Dual Beam
Baseline Correction Off
Cycle Mode On
Cycle Count 45
Cycle Time (min) 10.00
Method Log :
Method Name :
Date/Time stamp: 10/10/2013 11:04:35 AM
Method Modifications:
UVVIS SAT Changed: 10/10/2013 11:09:31 AM
Common SAT Changed: 10/10/2013 11:09:31 AM
X Start nm Changed: 10/10/2013 11:09:33 AM
X Stop nm Changed: 10/10/2013 11:09:33 AM
Common Interval nm Changed: 10/10/2013 11:09:33 AM
Cycle mode Changed: 10/10/2013 11:09:33 AM
Num Cycles Changed: 10/10/2013 11:09:33 AM
Cycle Period Changed: 10/10/2013 11:09:33 AM
Saved as C:\Users\Cary60\Desktop\duckworth\10 Oct\initial concentration.BSWNum Cycles Changed: 10/10/2013 11:40:36 AM
Cycle Period Changed: 10/10/2013 11:40:36 AM
Saved as C:\Users\Cary60\Desktop\duckworth\10 Oct\run 1.BSW
End Method Modifications
[Time]
<Current Wavelength>
<Cycle Count>
<Cycle Time>
run 1_23
run 1_23
Collection Time: 10/10/2013 3:22:33 PM
Operator Name :
Scan Version 5.0.0.999
Parameter List :
Instrument Cary 60
Instrument Version 2.00
Start (nm) 670.0
Stop (nm) 660.0
X Mode Nanometers
Y Mode Abs
UV-Vis Scan Rate (nm/min) 600.000
UV-Vis Data Interval (nm) 1.00
UV-Vis Ave. Time (sec) 0.1000
Beam Mode Dual Beam
Baseline Correction Off
Cycle Mode On
Cycle Count 45
Cycle Time (min) 10.00
Method Log :
Method Name :
Date/Time stamp: 10/10/2013 11:04:35 AM
Method Modifications:
UVVIS SAT Changed: 10/10/2013 11:09:31 AM
Common SAT Changed: 10/10/2013 11:09:31 AM
X Start nm Changed: 10/10/2013 11:09:33 AM
X Stop nm Changed: 10/10/2013 11:09:33 AM
Common Interval nm Changed: 10/10/2013 11:09:33 AM
Cycle mode Changed: 10/10/2013 11:09:33 AM
Num Cycles Changed: 10/10/2013 11:09:33 AM
Cycle Period Changed: 10/10/2013 11:09:33 AM
Saved as C:\Users\Cary60\Desktop\duckworth\10 Oct\initial concentration.BSWNum Cycles Changed: 10/10/2013 11:40:36 AM
Cycle Period Changed: 10/10/2013 11:40:36 AM
Saved as C:\Users\Cary60\Desktop\duckworth\10 Oct\run 1.BSW
End Method Modifications
[Time]
<Current Wavelength>
<Cycle Count>
<Cycle Time>
run 1_24
run 1_24
Collection Time: 10/10/2013 3:32:33 PM
Operator Name :
Scan Version 5.0.0.999
Parameter List :
Instrument Cary 60
Instrument Version 2.00
Start (nm) 670.0
Stop (nm) 660.0
X Mode Nanometers
Y Mode Abs
UV-Vis Scan Rate (nm/min) 600.000
UV-Vis Data Interval (nm) 1.00
UV-Vis Ave. Time (sec) 0.1000
Beam Mode Dual Beam
Baseline Correction Off
Cycle Mode On
Cycle Count 45
Cycle Time (min) 10.00
Method Log :
Method Name :
Date/Time stamp: 10/10/2013 11:04:35 AM
Method Modifications:
UVVIS SAT Changed: 10/10/2013 11:09:31 AM
Common SAT Changed: 10/10/2013 11:09:31 AM
X Start nm Changed: 10/10/2013 11:09:33 AM
X Stop nm Changed: 10/10/2013 11:09:33 AM
Common Interval nm Changed: 10/10/2013 11:09:33 AM
Cycle mode Changed: 10/10/2013 11:09:33 AM
Num Cycles Changed: 10/10/2013 11:09:33 AM
Cycle Period Changed: 10/10/2013 11:09:33 AM
Saved as C:\Users\Cary60\Desktop\duckworth\10 Oct\initial concentration.BSWNum Cycles Changed: 10/10/2013 11:40:36 AM
Cycle Period Changed: 10/10/2013 11:40:36 AM
Saved as C:\Users\Cary60\Desktop\duckworth\10 Oct\run 1.BSW
End Method Modifications
[Time]
<Current Wavelength>
<Cycle Count>
<Cycle Time>
run 1_25
run 1_25
Collection Time: 10/10/2013 3:42:33 PM
Operator Name :
Scan Version 5.0.0.999
Parameter List :
Instrument Cary 60
Instrument Version 2.00
Start (nm) 670.0
Stop (nm) 660.0
X Mode Nanometers
Y Mode Abs
UV-Vis Scan Rate (nm/min) 600.000
UV-Vis Data Interval (nm) 1.00
UV-Vis Ave. Time (sec) 0.1000
Beam Mode Dual Beam
Baseline Correction Off
Cycle Mode On
Cycle Count 45
Cycle Time (min) 10.00
Method Log :
Method Name :
Date/Time stamp: 10/10/2013 11:04:35 AM
Method Modifications:
UVVIS SAT Changed: 10/10/2013 11:09:31 AM
Common SAT Changed: 10/10/2013 11:09:31 AM
X Start nm Changed: 10/10/2013 11:09:33 AM
X Stop nm Changed: 10/10/2013 11:09:33 AM
Common Interval nm Changed: 10/10/2013 11:09:33 AM
Cycle mode Changed: 10/10/2013 11:09:33 AM
Num Cycles Changed: 10/10/2013 11:09:33 AM
Cycle Period Changed: 10/10/2013 11:09:33 AM
Saved as C:\Users\Cary60\Desktop\duckworth\10 Oct\initial concentration.BSWNum Cycles Changed: 10/10/2013 11:40:36 AM
Cycle Period Changed: 10/10/2013 11:40:36 AM
Saved as C:\Users\Cary60\Desktop\duckworth\10 Oct\run 1.BSW
End Method Modifications
[Time]
<Current Wavelength>
<Cycle Count>
<Cycle Time>
run 1_26
run 1_26
Collection Time: 10/10/2013 3:52:33 PM
Operator Name :
Scan Version 5.0.0.999
Parameter List :
Instrument Cary 60
Instrument Version 2.00
Start (nm) 670.0
Stop (nm) 660.0
X Mode Nanometers
Y Mode Abs
UV-Vis Scan Rate (nm/min) 600.000
UV-Vis Data Interval (nm) 1.00
UV-Vis Ave. Time (sec) 0.1000
Beam Mode Dual Beam
Baseline Correction Off
Cycle Mode On
Cycle Count 45
Cycle Time (min) 10.00
Method Log :
Method Name :
Date/Time stamp: 10/10/2013 11:04:35 AM
Method Modifications:
UVVIS SAT Changed: 10/10/2013 11:09:31 AM
Common SAT Changed: 10/10/2013 11:09:31 AM
X Start nm Changed: 10/10/2013 11:09:33 AM
X Stop nm Changed: 10/10/2013 11:09:33 AM
Common Interval nm Changed: 10/10/2013 11:09:33 AM
Cycle mode Changed: 10/10/2013 11:09:33 AM
Num Cycles Changed: 10/10/2013 11:09:33 AM
Cycle Period Changed: 10/10/2013 11:09:33 AM
Saved as C:\Users\Cary60\Desktop\duckworth\10 Oct\initial concentration.BSWNum Cycles Changed: 10/10/2013 11:40:36 AM
Cycle Period Changed: 10/10/2013 11:40:36 AM
Saved as C:\Users\Cary60\Desktop\duckworth\10 Oct\run 1.BSW
End Method Modifications
[Time]
<Current Wavelength>
<Cycle Count>
<Cycle Time>
run 1_27
run 1_27
Collection Time: 10/10/2013 4:02:33 PM
Operator Name :
Scan Version 5.0.0.999
Parameter List :
Instrument Cary 60
Instrument Version 2.00
Start (nm) 670.0
Stop (nm) 660.0
X Mode Nanometers
Y Mode Abs
UV-Vis Scan Rate (nm/min) 600.000
UV-Vis Data Interval (nm) 1.00
UV-Vis Ave. Time (sec) 0.1000
Beam Mode Dual Beam
Baseline Correction Off
Cycle Mode On
Cycle Count 45
Cycle Time (min) 10.00
Method Log :
Method Name :
Date/Time stamp: 10/10/2013 11:04:35 AM
Method Modifications:
UVVIS SAT Changed: 10/10/2013 11:09:31 AM
Common SAT Changed: 10/10/2013 11:09:31 AM
X Start nm Changed: 10/10/2013 11:09:33 AM
X Stop nm Changed: 10/10/2013 11:09:33 AM
Common Interval nm Changed: 10/10/2013 11:09:33 AM
Cycle mode Changed: 10/10/2013 11:09:33 AM
Num Cycles Changed: 10/10/2013 11:09:33 AM
Cycle Period Changed: 10/10/2013 11:09:33 AM
Saved as C:\Users\Cary60\Desktop\duckworth\10 Oct\initial concentration.BSWNum Cycles Changed: 10/10/2013 11:40:36 AM
Cycle Period Changed: 10/10/2013 11:40:36 AM
Saved as C:\Users\Cary60\Desktop\duckworth\10 Oct\run 1.BSW
End Method Modifications
[Time]
<Current Wavelength>
<Cycle Count>
<Cycle Time>
run 1_28
run 1_28
Collection Time: 10/10/2013 4:12:33 PM
Operator Name :
Scan Version 5.0.0.999
Parameter List :
Instrument Cary 60
Instrument Version 2.00
Start (nm) 670.0
Stop (nm) 660.0
X Mode Nanometers
Y Mode Abs
UV-Vis Scan Rate (nm/min) 600.000
UV-Vis Data Interval (nm) 1.00
UV-Vis Ave. Time (sec) 0.1000
Beam Mode Dual Beam
Baseline Correction Off
Cycle Mode On
Cycle Count 45
Cycle Time (min) 10.00
Method Log :
Method Name :
Date/Time stamp: 10/10/2013 11:04:35 AM
Method Modifications:
UVVIS SAT Changed: 10/10/2013 11:09:31 AM
Common SAT Changed: 10/10/2013 11:09:31 AM
X Start nm Changed: 10/10/2013 11:09:33 AM
X Stop nm Changed: 10/10/2013 11:09:33 AM
Common Interval nm Changed: 10/10/2013 11:09:33 AM
Cycle mode Changed: 10/10/2013 11:09:33 AM
Num Cycles Changed: 10/10/2013 11:09:33 AM
Cycle Period Changed: 10/10/2013 11:09:33 AM
Saved as C:\Users\Cary60\Desktop\duckworth\10 Oct\initial concentration.BSWNum Cycles Changed: 10/10/2013 11:40:36 AM
Cycle Period Changed: 10/10/2013 11:40:36 AM
Saved as C:\Users\Cary60\Desktop\duckworth\10 Oct\run 1.BSW
End Method Modifications
[Time]
<Current Wavelength>
<Cycle Count>
<Cycle Time>
run 1_29
run 1_29
Collection Time: 10/10/2013 4:22:34 PM
Operator Name :
Scan Version 5.0.0.999
Parameter List :
Instrument Cary 60
Instrument Version 2.00
Start (nm) 670.0
Stop (nm) 660.0
X Mode Nanometers
Y Mode Abs
UV-Vis Scan Rate (nm/min) 600.000
UV-Vis Data Interval (nm) 1.00
UV-Vis Ave. Time (sec) 0.1000
Beam Mode Dual Beam
Baseline Correction Off
Cycle Mode On
Cycle Count 45
Cycle Time (min) 10.00
Method Log :
Method Name :
Date/Time stamp: 10/10/2013 11:04:35 AM
Method Modifications:
UVVIS SAT Changed: 10/10/2013 11:09:31 AM
Common SAT Changed: 10/10/2013 11:09:31 AM
X Start nm Changed: 10/10/2013 11:09:33 AM
X Stop nm Changed: 10/10/2013 11:09:33 AM
Common Interval nm Changed: 10/10/2013 11:09:33 AM
Cycle mode Changed: 10/10/2013 11:09:33 AM
Num Cycles Changed: 10/10/2013 11:09:33 AM
Cycle Period Changed: 10/10/2013 11:09:33 AM
Saved as C:\Users\Cary60\Desktop\duckworth\10 Oct\initial concentration.BSWNum Cycles Changed: 10/10/2013 11:40:36 AM
Cycle Period Changed: 10/10/2013 11:40:36 AM
Saved as C:\Users\Cary60\Desktop\duckworth\10 Oct\run 1.BSW
End Method Modifications
[Time]
<Current Wavelength>
<Cycle Count>
<Cycle Time>
run 1_30
run 1_30
Collection Time: 10/10/2013 4:32:34 PM
Operator Name :
Scan Version 5.0.0.999
Parameter List :
Instrument Cary 60
Instrument Version 2.00
Start (nm) 670.0
Stop (nm) 660.0
X Mode Nanometers
Y Mode Abs
UV-Vis Scan Rate (nm/min) 600.000
UV-Vis Data Interval (nm) 1.00
UV-Vis Ave. Time (sec) 0.1000
Beam Mode Dual Beam
Baseline Correction Off
Cycle Mode On
Cycle Count 45
Cycle Time (min) 10.00
Method Log :
Method Name :
Date/Time stamp: 10/10/2013 11:04:35 AM
Method Modifications:
UVVIS SAT Changed: 10/10/2013 11:09:31 AM
Common SAT Changed: 10/10/2013 11:09:31 AM
X Start nm Changed: 10/10/2013 11:09:33 AM
X Stop nm Changed: 10/10/2013 11:09:33 AM
Common Interval nm Changed: 10/10/2013 11:09:33 AM
Cycle mode Changed: 10/10/2013 11:09:33 AM
Num Cycles Changed: 10/10/2013 11:09:33 AM
Cycle Period Changed: 10/10/2013 11:09:33 AM
Saved as C:\Users\Cary60\Desktop\duckworth\10 Oct\initial concentration.BSWNum Cycles Changed: 10/10/2013 11:40:36 AM
Cycle Period Changed: 10/10/2013 11:40:36 AM
Saved as C:\Users\Cary60\Desktop\duckworth\10 Oct\run 1.BSW
End Method Modifications
[Time]
<Current Wavelength>
<Cycle Count>
<Cycle Time>
run 1_31
run 1_31
Collection Time: 10/10/2013 4:42:34 PM
Operator Name :
Scan Version 5.0.0.999
Parameter List :
Instrument Cary 60
Instrument Version 2.00
Start (nm) 670.0
Stop (nm) 660.0
X Mode Nanometers
Y Mode Abs
UV-Vis Scan Rate (nm/min) 600.000
UV-Vis Data Interval (nm) 1.00
UV-Vis Ave. Time (sec) 0.1000
Beam Mode Dual Beam
Baseline Correction Off
Cycle Mode On
Cycle Count 45
Cycle Time (min) 10.00
Method Log :
Method Name :
Date/Time stamp: 10/10/2013 11:04:35 AM
Method Modifications:
UVVIS SAT Changed: 10/10/2013 11:09:31 AM
Common SAT Changed: 10/10/2013 11:09:31 AM
X Start nm Changed: 10/10/2013 11:09:33 AM
X Stop nm Changed: 10/10/2013 11:09:33 AM
Common Interval nm Changed: 10/10/2013 11:09:33 AM
Cycle mode Changed: 10/10/2013 11:09:33 AM
Num Cycles Changed: 10/10/2013 11:09:33 AM
Cycle Period Changed: 10/10/2013 11:09:33 AM
Saved as C:\Users\Cary60\Desktop\duckworth\10 Oct\initial concentration.BSWNum Cycles Changed: 10/10/2013 11:40:36 AM
Cycle Period Changed: 10/10/2013 11:40:36 AM
Saved as C:\Users\Cary60\Desktop\duckworth\10 Oct\run 1.BSW
End Method Modifications
[Time]
<Current Wavelength>
<Cycle Count>
<Cycle Time>
run 1_32
run 1_32
Collection Time: 10/10/2013 4:52:34 PM
Operator Name :
Scan Version 5.0.0.999
Parameter List :
Instrument Cary 60
Instrument Version 2.00
Start (nm) 670.0
Stop (nm) 660.0
X Mode Nanometers
Y Mode Abs
UV-Vis Scan Rate (nm/min) 600.000
UV-Vis Data Interval (nm) 1.00
UV-Vis Ave. Time (sec) 0.1000
Beam Mode Dual Beam
Baseline Correction Off
Cycle Mode On
Cycle Count 45
Cycle Time (min) 10.00
Method Log :
Method Name :
Date/Time stamp: 10/10/2013 11:04:35 AM
Method Modifications:
UVVIS SAT Changed: 10/10/2013 11:09:31 AM
Common SAT Changed: 10/10/2013 11:09:31 AM
X Start nm Changed: 10/10/2013 11:09:33 AM
X Stop nm Changed: 10/10/2013 11:09:33 AM
Common Interval nm Changed: 10/10/2013 11:09:33 AM
Cycle mode Changed: 10/10/2013 11:09:33 AM
Num Cycles Changed: 10/10/2013 11:09:33 AM
Cycle Period Changed: 10/10/2013 11:09:33 AM
Saved as C:\Users\Cary60\Desktop\duckworth\10 Oct\initial concentration.BSWNum Cycles Changed: 10/10/2013 11:40:36 AM
Cycle Period Changed: 10/10/2013 11:40:36 AM
Saved as C:\Users\Cary60\Desktop\duckworth\10 Oct\run 1.BSW
End Method Modifications
[Time]
<Current Wavelength>
<Cycle Count>
<Cycle Time>
run 1_33
run 1_33
Collection Time: 10/10/2013 5:02:34 PM
Operator Name :
Scan Version 5.0.0.999
Parameter List :
Instrument Cary 60
Instrument Version 2.00
Start (nm) 670.0
Stop (nm) 660.0
X Mode Nanometers
Y Mode Abs
UV-Vis Scan Rate (nm/min) 600.000
UV-Vis Data Interval (nm) 1.00
UV-Vis Ave. Time (sec) 0.1000
Beam Mode Dual Beam
Baseline Correction Off
Cycle Mode On
Cycle Count 45
Cycle Time (min) 10.00
Method Log :
Method Name :
Date/Time stamp: 10/10/2013 11:04:35 AM
Method Modifications:
UVVIS SAT Changed: 10/10/2013 11:09:31 AM
Common SAT Changed: 10/10/2013 11:09:31 AM
X Start nm Changed: 10/10/2013 11:09:33 AM
X Stop nm Changed: 10/10/2013 11:09:33 AM
Common Interval nm Changed: 10/10/2013 11:09:33 AM
Cycle mode Changed: 10/10/2013 11:09:33 AM
Num Cycles Changed: 10/10/2013 11:09:33 AM
Cycle Period Changed: 10/10/2013 11:09:33 AM
Saved as C:\Users\Cary60\Desktop\duckworth\10 Oct\initial concentration.BSWNum Cycles Changed: 10/10/2013 11:40:36 AM
Cycle Period Changed: 10/10/2013 11:40:36 AM
Saved as C:\Users\Cary60\Desktop\duckworth\10 Oct\run 1.BSW
End Method Modifications
[Time]
<Current Wavelength>
<Cycle Count>
<Cycle Time>

## Figure 4
| time (minutes) | 0 | 10 | 20 | 30 | 40 | 50 | 60 | 70 | 80 | 90 | 100 | 110 | 120 | 130 | 140 | 150 | 160 | 170 | 180 | 190 | 200 | 210 | 220 | 230 | 240 | 250 | 260 | 270 | 280 | 290 | 300
run 1 continuous | C/Co | 1 | 0.80298 | 0.77989 | 0.79894 | 0.75689 | 0.55193 | 0.42606 | 0.38422 | 0.324 | 0.30113 | 0.23631 | 0.2123 | 0.17741 | 0.14608 | 0.13543 | 0.11953 | 0.11511 | 0.1215 | 0.12658 | 0.10156 | 0.10089 | 0.10016 | 0.10616 | 0.10064 | 0.11649 | 0.12871 | 0.11898 | 0.11443 | 0.12512 | 0.11533 | 0.11574
run 2 continuous | C/Co | 1 | 0.86483 | 0.79519 | 0.7385 | 0.62716 | 0.56408 | 0.48626 | 0.4744 | 0.38985 | 0.33649 | 0.34511 | 0.29027 | 0.28086 | 0.26206 | 0.21486 | 0.22032 | 0.19572 | 0.17939 | 0.15781 | 0.17492 | 0.18254 | 0.17911 | 0.17736 | 0.1563 | 0.16285 | 0.16094 | 0.1436 | 0.15051 | 0.15481 | 0.1509 | 0.14824
run 3 continuous | C/Co | 1 | 0.91442 | 0.89576 | 0.81679 | 0.68605 | 0.59245 | 0.50164 | 0.44936 | 0.3903 | 0.32334 | 0.31392 | 0.29027 | 0.24369 | 0.24341 | 0.24216 | 0.21403 | 0.22037 | 0.21509 | 0.19279 | 0.21253 | 0.19608 | 0.19559 | 0.19812 | 0.18665 | 0.18492 | 0.1914 | 0.16894 | 0.17511 | 0.17867 | 0.16847 | 0.16492
run 4 continuous | C/Co | 1 | 0.84856 | 0.8323 | 0.75905 | 0.7149 | 0.75237 | 0.72683 | 0.53857 | 0.45589 | 0.40628 | 0.37558 | 0.33662 | 0.31756 | 0.31847 | 0.28984 | 0.27521 | 0.24771 | 0.2467 | 0.24716 | 0.23227 | 0.2226 | 0.21146 | 0.20501 | 0.2064 | 0.18763 | 0.20119 | 0.18788 | 0.18007 | 0.17192 | 0.15545 | 0.17325
run 5 continuous | C/Co | 1 | 0.99878 | 0.91606 | 0.81615 | 0.73331 | 0.67191 | 0.55751 | 0.52918 | 0.39927 | 0.38426 | 0.36866 | 0.33058 | 0.33228 | 0.28753 | 0.27504 | 0.26672 | 0.25921 | 0.24079 | 0.22543 | 0.19731 | 0.20745 | 0.209 | 0.19134 | 0.1757 | 0.16722 | 0.15745 | 0.15623 | 0.15817 | 0.17189 | 0.15851 | 0.14816
run 1 pulsed (0.1 duty cycle) | C/Co | 1 | 0.97016 | 0.93369 | 0.99052 | 0.91453 | 0.89857 | 0.90665 | 0.8935 | 0.88153 | 0.87422 | 0.8998 | 0.85047 | 0.80116 | 0.78878 | 0.79702 | 0.80198 | 0.74075 | 0.80258 | 0.83574 | 0.82332 | 0.76835 | 0.76613 | 0.7755 | 0.73182 | 0.71489 | 0.73136 | 0.79014 | 0.7618 | 0.74762 | 0.75688 | 0.77121
run 2 pulsed (0.1 duty cycle) | C/Co | 1 | 0.9964 | 0.97793 | 0.96772 | 0.96562 | 0.94055 | 0.90991 | 0.90379 | 0.88528 | 0.89392 | 0.90882 | 0.89143 | 0.87049 | 0.82839 | 0.82239 | 0.81869 | 0.8254 | 0.82395 | 0.7839 | 0.8141 | 0.81647 | 0.81126 | 0.79679 | 0.7658 | 0.83715 | 0.73643 | 0.7809 | 0.74294 | 0.86414 | 0.8264 | 0.75914
run 3 pulsed (0.1 duty cycle) | C/Co | 1 | 0.97444 | 0.99972 | 0.96717 | 0.95907 | 0.96817 | 0.92567 | 0.91604 | 0.95674 | 0.90531 | 0.92991 | 0.88458 | 0.87267 | 0.9227 | 0.89222 | 0.87203 | 0.88533 | 0.88642 | 0.87542 | 0.84641 | 0.8718 | 0.86517 | 0.8176 | 0.87329 | 0.81293 | 0.81199 | 0.82664 | 0.87458 | 0.93375 | 0.85826 | 0.87752
run 1 pulsed (0.5 duty cycle) | C/Co | 1 | 0.97208 | 0.92364 | 0.91344 | 0.86092 | 0.90083 | 0.748 | 0.7229 | 0.73008 | 0.6953 | 0.71437 | 0.72175 | 0.58021 | 0.71317 | 0.5012 | 0.56055 | 0.53933 | 0.48538 | 0.58937 | 0.66216 | 0.46296 | 0.498 | 0.45924 | 0.44578 | 0.71275 | 0.39967 | 0.4427 | 0.42618 | 0.41668 | 0.68833 | 0.48291
run 2 pulsed (0.5 duty cycle) | C/Co | 1 | 0.99509 | 0.95175 | 0.96592 | 0.89323 | 0.79862 | 0.91726 | 0.90381 | 0.67587 | 0.76381 | 0.87079 | 0.64241 | 0.66535 | 0.68181 | 0.609 | 0.88616 | 0.6842 | 0.55568 | 0.62143 | 0.54959 | 0.58463 | 0.67841 | 0.52459 | 0.81679 | 0.61754 | 0.48924 | 0.59445 | 0.5553 | 0.47998 | 0.70997 | 0.55666
run 3 pulsed (0.5 duty cycle) | C/Co | 1 | 0.97878 | 0.93577 | 0.9304 | 0.85025 | 0.75459 | 0.86378 | 0.70492 | 0.63908 | 0.64207 | 0.60938 | 0.65675 | 0.59148 | 0.54876 | 0.58997 | 0.54862 | 0.52104 | 0.55336 | 0.51537 | 0.49175 | 0.49943 | 0.47778 | 0.46129 | 0.46601 | 0.46202 | 0.46371 | 0.46768 | 0.47226 | 0.44478 | 0.45295 | 0.48596
run 4 pulsed (0.5 duty cycle) | C/Co | 1 | 0.95027 | 0.89849 | 0.875 | 0.7937 | 0.79968 | 0.75686 | 0.64563 | 0.70916 | 0.72972 | 0.64623 | 0.68405 | 0.65405 | 0.60441 | 0.61137 | 0.61189 | 0.57828 | 0.72578 | 0.81263 | 0.55667 | 0.56364 | 0.69103 | 0.53221 | 0.71901
run 5 pulsed (0.5 duty cycle) | C/Co | 1 | 0.9669 | 0.99113 | 0.94258 | 0.88561 | 0.95631 | 0.92757 | 0.91806 | 0.85903 | 0.80902 | 0.82815 | 0.81183 | 0.71235 | 0.79217 | 0.91813 | 0.6837 | 0.7436 | 0.68532 | 0.86588 | 0.73853 | 0.62977 | 0.64831 | 0.84539 | 0.58944 | 0.64511 | 0.76013 | 0.61056 | 0.83286 | 0.58097 | 0.797 | 0.8121
run 1 pulsed (0.7 duty cycle) | C/Co | 1 | 0.96207 | 0.92589 | 0.9064 | 0.8766 | 0.73705 | 0.63617 | 0.58328 | 0.52565 | 0.56437 | 0.48054 | 0.47934 | 0.54005 | 0.38213 | 0.42183 | 0.44825 | 0.38263 | 0.35167 | 0.32588 | 0.35281 | 0.31431 | 0.33967 | 0.38107 | 0.31058 | 0.26351 | 0.31431 | 0.3315 | 0.25408 | 0.25302 | 0.28565 | 0.21635
run 2 pulsed (0.7 duty cycle) | C/Co | 1 | 0.98562 | 0.81792 | 0.75844 | 0.73334 | 0.57285 | 0.58621 | 0.60547 | 0.48643 | 0.46396 | 0.50233 | 0.41461 | 0.40016 | 0.42459 | 0.4142 | 0.4028 | 0.39937 | 0.39527 | 0.40447 | 0.38892 | 0.40548 | 0.37446 | 0.37402 | 0.36859 | 0.36134 | 0.36357 | 0.36114 | 0.34487 | 0.38321 | 0.36134 | 0.38951
run 3 pulsed (0.7 duty cycle) | C/Co | 1 | 0.95834 | 0.91292 | 0.85261 | 0.81761 | 0.81282 | 0.72121 | 0.68625 | 0.80727 | 0.6389 | 0.55903 | 0.78617 | 0.5215 | 0.54604 | 0.76025 | 0.49243 | 0.65804 | 0.63516 | 0.47202 | 0.69653 | 0.58487 | 0.48442 | 0.7227 | 0.66675 | 0.55094 | 0.68486 | 0.71296 | 0.51546 | 0.59056 | 0.50659 | 0.51935
run 4 pulsed (0.7 duty cycle) | C/Co | 1 | 0.94691 | 0.92219 | 0.87519 | 0.83539 | 0.85554 | 0.7369 | 0.68166 | 0.64223 | 0.60105 | 0.60788 | 0.5458 | 0.58529 | 0.55023 | 0.56147 | 0.5024 | 0.5159 | 0.50002 | 0.48341 | 0.49963 | 0.46459 | 0.48062 | 0.47075 | 0.44187 | 0.4587 | 0.43757 | 0.43805 | 0.47312 | 0.41524 | 0.43146 | 0.42513
average continuous | C/Co | 1 | 0.88591 | 0.84384 | 0.78588 | 0.70366 | 0.62655 | 0.53966 | 0.47515 | 0.39186 | 0.3503 | 0.32792 | 0.29201 | 0.27036 | 0.25151 | 0.23147 | 0.21916 | 0.20762 | 0.20069 | 0.18995 | 0.18372 | 0.18191 | 0.17906 | 0.1756 | 0.16514 | 0.16382 | 0.16794 | 0.15513 | 0.15566 | 0.16048 | 0.14973 | 0.15006
average 0.1 duty cycle | C/Co | 1 | 0.98033 | 0.97045 | 0.97514 | 0.9464 | 0.93576 | 0.91408 | 0.90444 | 0.90785 | 0.89115 | 0.91284 | 0.8755 | 0.84811 | 0.84662 | 0.83721 | 0.8309 | 0.81716 | 0.83765 | 0.83169 | 0.82794 | 0.81887 | 0.81419 | 0.79663 | 0.7903 | 0.78833 | 0.75993 | 0.79923 | 0.79311 | 0.8485 | 0.81385 | 0.80263
average 0.5 duty cycle | C/Co | 1 | 0.97406 | 0.92741 | 0.92119 | 0.84952 | 0.81343 | 0.82148 | 0.74431 | 0.68855 | 0.70773 | 0.71019 | 0.67624 | 0.62277 | 0.63704 | 0.57788 | 0.6518 | 0.58071 | 0.58005 | 0.6347 | 0.56504 | 0.52766 | 0.5863 | 0.49433 | 0.6119 | 0.59744 | 0.45087 | 0.50161 | 0.48458 | 0.44715 | 0.61708 | 0.50851
average 0.7 duty cycle | C/Co | 1 | 0.96487 | 0.88867 | 0.84668 | 0.81511 | 0.72181 | 0.6531 | 0.62347 | 0.55144 | 0.54313 | 0.53025 | 0.47992 | 0.5085 | 0.45232 | 0.46583 | 0.45115 | 0.43263 | 0.41565 | 0.40459 | 0.41379 | 0.39479 | 0.39825 | 0.40861 | 0.37368 | 0.36119 | 0.37182 | 0.3769 | 0.35736 | 0.35049 | 0.35948 | 0.34366
standard deviation continuous |  |  | 0.074614 | 0.060211 | 0.035382 | 0.050001 | 0.084443 | 0.11462 | 0.063 | 0.046816 | 0.043655 | 0.056603 | 0.049594 | 0.062296 | 0.065333 | 0.06107 | 0.061963 | 0.057296 | 0.051616 | 0.048961 | 0.050498 | 0.047628 | 0.045948 | 0.040138 | 0.040358 | 0.028571 | 0.028957 | 0.026003 | 0.026014 | 0.021647 | 0.020284 | 0.02204
standard deviation 0.1 duty cycle |  |  | 0.014078 | 0.033646 | 0.013325 | 0.027797 | 0.035045 | 0.010171 | 0.011284 | 0.042382 | 0.015733 | 0.015451 | 0.021941 | 0.040669 | 0.068799 | 0.049299 | 0.036589 | 0.072642 | 0.043566 | 0.045896 | 0.016644 | 0.051766 | 0.049585 | 0.021049 | 0.073853 | 0.064738 | 0.045156 | 0.024182 | 0.071187 | 0.094047 | 0.051842 | 0.065144
standard deviation 0.5 duty cycle |  |  | 0.018569 | 0.022457 | 0.037768 | 0.041461 | 0.06194 | 0.08274 | 0.11133 | 0.039824 | 0.051942 | 0.11556 | 0.034912 | 0.043136 | 0.074516 | 0.052015 | 0.15863 | 0.073005 | 0.10248 | 0.12666 | 0.070974 | 0.05634 | 0.11405 | 0.03947 | 0.18469 | 0.12657 | 0.046144 | 0.081366 | 0.065437 | 0.031716 | 0.14255 | 0.04173
standard deviation 0.7 duty cycle |  |  | 0.019506 | 0.061295 | 0.077991 | 0.073753 | 0.14196 | 0.076757 | 0.0516 | 0.081037 | 0.07097 | 0.068104 | 0.065599 | 0.096514 | 0.087414 | 0.082911 | 0.049861 | 0.072593 | 0.076244 | 0.078768 | 0.0765 | 0.075709 | 0.073425 | 0.053928 | 0.065791 | 0.097598 | 0.06204 | 0.054999 | 0.11005 | 0.085916 | 0.072925 | 0.11169
All terms have the conventional meanings in context of the graph. For instance:
Time is the time since the beginning of the experiments.
Continuous means the the LED was not pulsed.
Duty cycle is related to the fraction of the time the LED is illuminated via pulsing. See text of paper for more details.