## Table 5
Types of Data | Units | Description
Process | NA | Process related to either reactor operation, dissolved methane recovery, or the upgrading and compression of either recoverd dissolved or headspace methane.
Energy Requirement | kWh/m3 of treated effluent | Energy required for reactor process, either calculated using assumptions listed in the review or reported from the literature.
Table 5. Energy Balance of SAF-MBR System
Process | Energy Requirement (kWh/m3 of treated effluent)a
Recovery of Dissolved Methaneb | 0.009
Upgrading & Compression of Recovered Dissolved Methane | 0.011
Upgrading & Compression of Gaseous Headspace Methane | 0.007
Operation of AFBR-AFMBR Systemc | 0.133
Total Process Energy Requirement | 0.16
Energy Contained in Dissolved & Headspace Methane | 0.16
aAll values reported in terms of grid electricity
bcalculated from Equation 6
CValue from Shin et al. (2014)