## Conversion Calculation
Alicat Viscosity Correction Table
Gases included: Methane (CH4), Ethane (C2H6), Propane (C3H8), i-Butane(i-C4H10), Nitrogen (N2), Carbon Dioxide (CO2), Oxygen (O2), Hydrogen Sulfide (H2S)
|  | Inputs | Normalized percentages |  | Outputs
| % Methane | 79.3574 | 0.79409 | Mix Viscosity | 103.737 | (Multiply Alicat readings when set to pure methane by the correction factor
| % Ethane | 10.6619 | 0.10669 | Correction factor | 1.0677 | to correct for running actually flowing the mix input on the left)
| % Propane | 5.1427 | 0.05146
| % Isobutane | 4.4662 | 0.044691 | % off from CH4 | 6.77%
| % Nitrogen | 0.1365 | 0.0013659
| % Carbon Dioxide | 0.1708 | 0.0017091
| % Oxygen | 0 | 0
| % Hydrogen Sulfide | 0 | 0
| Total % | 99.9354 | 100
*NOTE: All the butanes/pentanes/octanes/etc. were lumped into isobutane for approximation purposes
0

## Data_Calc
Gas | Molecular Weight | Absolute Viscosity |  | F | % | Partial Viscosities |  | Mix viscosity
Methane (CH4) | 16.0428 | 110.7595 |  | 1.1521 | 79.41% | 76.3381 |  | 103.737
Ethane (C2H6) | 30.069 | 93.5412 |  | 0.77217 | 10.67% | 12.9243
Propane (C3H8) | 44.0956 | 81.4631 |  | 0.59106 | 5.146% | 7.0925
Isobutane(i-C4H10) | 58.1222 | 74.9785 |  | 0.48998 | 4.469% | 6.8388
Nitrogen (N2) | 28.0135 | 178.0474 |  | 1.1148 | 0.1366% | 0.21814
Carbon Dioxide (CO2) | 44.0098 | 149.3184 |  | 0.78482 | 0.1709% | 0.32517
Oxygen (O2) | 31.9988 | 205.5021 |  | 1.12 | 0% | 0
Hydrogen Sulfide (H2S) | 34.0809 | 123.8689 |  | 0.82649 | 0% | 0
| 1 | 2 | 3 | 4 | 5 | 6 | 7 | 8
Vis Ratio vs 1 | 1 | 0.84454 | 0.7355 | 0.67695 | 1.6075 | 1.3481 | 1.8554 | 1.1184
Vis Ratio vs 2 | 1.1841 | 1 | 0.87088 | 0.80156 | 1.9034 | 1.5963 | 2.1969 | 1.3242
Vis Ratio vs 3 | 1.3596 | 1.1483 | 1 | 0.9204 | 2.1856 | 1.833 | 2.5226 | 1.5206
Vis Ratio vs 4 | 1.4772 | 1.2476 | 1.0865 | 1 | 2.3746 | 1.9915 | 2.7408 | 1.6521
Vis Ratio vs 5 | 0.62208 | 0.52537 | 0.45754 | 0.42112 | 1 | 0.83864 | 1.1542 | 0.69571
Vis Ratio vs 6 | 0.74177 | 0.62645 | 0.54557 | 0.50214 | 1.1924 | 1 | 1.3763 | 0.82956
Vis Ratio vs 7 | 0.53897 | 0.45518 | 0.39641 | 0.36485 | 0.8664 | 0.7266 | 1 | 0.60276
Vis Ratio vs 8 | 0.89417 | 0.75516 | 0.65766 | 0.6053 | 1.4374 | 1.2055 | 1.659 | 1
| 1 | 2 | 3 | 4 | 5 | 6 | 7 | 8
Mw ratio vs 1 | 1 | 1.8743 | 2.7486 | 3.6229 | 1.7462 | 2.7433 | 1.9946 | 2.1244
Mw ratio vs 2 | 0.53353 | 1 | 1.4665 | 1.933 | 0.93164 | 1.4636 | 1.0642 | 1.1334
Mw ratio vs 3 | 0.36382 | 0.68191 | 1 | 1.3181 | 0.63529 | 0.99805 | 0.72567 | 0.77289
Mw ratio vs 4 | 0.27602 | 0.51734 | 0.75867 | 1 | 0.48198 | 0.75719 | 0.55054 | 0.58637
Mw ratio vs 5 | 0.57268 | 1.0734 | 1.5741 | 2.0748 | 1 | 1.571 | 1.1423 | 1.2166
Mw ratio vs 6 | 0.36453 | 0.68324 | 1.002 | 1.3207 | 0.63653 | 1 | 0.72708 | 0.77439
Mw ratio vs 7 | 0.50136 | 0.93969 | 1.378 | 1.8164 | 0.87545 | 1.3754 | 1 | 1.0651
Mw ratio vs 8 | 0.47073 | 0.88228 | 1.2939 | 1.7054 | 0.82197 | 1.2913 | 0.93891 | 1
| F 1 | F 2 | F 3 | F 4 | F 5 | F 6 | F 7 | F 8
F 1 | 1 | 0.66477 | 0.50687 | 0.41904 | 0.94352 | 0.66121 | 0.94107 | 0.70391
F 2 | 1.4753 | 1 | 0.76884 | 0.63897 | 1.4705 | 1.0399 | 1.4884 | 1.0831
F 3 | 1.8942 | 1.2946 | 1 | 0.83421 | 1.9503 | 1.3866 | 1.9924 | 1.4232
F 4 | 2.2427 | 1.5409 | 1.1947 | 1 | 2.3581 | 1.6841 | 2.4241 | 1.7109
F 5 | 1.0249 | 0.71974 | 0.56688 | 0.47861 | 1 | 0.72875 | 1.0045 | 0.76446
F 6 | 1.3455 | 0.95352 | 0.75502 | 0.64032 | 1.3652 | 1 | 1.3868 | 1.031
F 7 | 1.0117 | 0.72097 | 0.57315 | 0.48693 | 0.99409 | 0.73266 | 1 | 0.76578
F 8 | 1.3371 | 0.92701 | 0.72341 | 0.60726 | 1.3368 | 0.96246 | 1.3531 | 1
F | 1.1521 | 0.77217 | 0.59106 | 0.48998 | 1.1148 | 0.78482 | 1.12 | 0.82649
Percentages | 79.41% | 10.67% | 5.146% | 4.469% | 0.1366% | 0.1709% | 0% | 0%