## Vent Calculator
Calculations assume actuation from fully closed to fully opened and back
Calculations assume venting to 14.7psia
Valve Size | 1
Section | E1
Tubing I.D. | 0.277 | inches
Tubing Length | 2.75 | feet | Actuator Volume (in3)
Actuations per hour | 10 |  | Valve Size | E1 | E2 | E3
Temperature | 60 | °F | 1 | 30 | 1.1 | -
Supply Pressure | 30 | PSIG | 2 | 110 | 9 | 6
|  |  | 3 | 225 | 31 | 22
Vented Gas | 0.56291 | SCFH | 4 | 243 | 73 | 27
| 13.51 | SCFD | 6 (6, 8, 10 for E1) | 650 | 244 | 40
*not for use with throttling application
Actuator Vent Calculator