## Table 1
Table 1 : Levels of contaminants of concern in soil, in Rosia Montana (RM) area, and Romanian regulatory exposure levels for metals in residential soil (mg/kg) - alert thresholds (AT) and intervention thresholds (AT) for residential soil.
Sample | COC (mg/kg) | As |  | Cd |  | Cr (total) |  | Hg |  | Ni |  | Pb
Soil |  | Average | SD | Average | SD | Average | SD | Average | SD | Average | SD | Average | SD
| Mine pit (n=7) | 114.4 | 17.7 | <8 a |  | 22.1 | 3 | - |  | 39 |  | 104.4 | 106.3
| Reisidential (n=84) | 85 | 51 | 3.2 | 5.9 | 41 | 43 | 2.3 | 2.8 | 20 | 19 | 92 | 51
Romanian regulatory exposure levels for metals (residential soil) - AT/IT |  | 15/25 |  | 3/5 |  | 100/300 |  | 1/2 |  | 75/150 |  | 50/100
a limit of detection (LOD)
Mine pit data provided by Rosia Montana Gold Corportaion

## Table 2
Table 2 : Levels of contaminants of concern in water, in Rosia Montana (RM) area and Romanian regulatory exposure levels for metals in drinking water (µg/L) - maximum contaminant level (MCL) in drinking water.
COC (µg/L) |  | As |  | Cd |  | Cr (total) |  | Hg |  | Ni |  | Pb
|  | Average | SD | Average | SD | Average | SD | Average | SD | Average | SD | Average | SD
Water-stream
2005 | Upstream from RM mining area (n=3) | 1.5 | 0.9 | <1a |  | 4.8 |  |  |  | 1.8 |  | <1a
2005 | Downstream from RM mining area (n=3) | 17 | 14.5 | 6 | 7.2 | 44.9 | 3.6 |  |  | 72.4 | 58.7 | <1a
2006 | Upstream from RM mining area (n=3) | 2.7 | 3.5 | <1a |  | 2.2 | 1.3 |  |  | <1a |  | <1a
2006 | Downstream from RM mining area (n=2) | 22.8 | 27.1 | 29.1 | 39.4 | 20.2 | 12.4 |  |  | 121 | 143.5 | 22.5
2007 | Upstream from RM mining area (n=2) | 2.1 | 0.3 | <1a |  | 3.5 |  |  |  | <1a |  | <1a
2007 | Downstream from RM mining area (n=0)
2008 | Upstream from RM mining area (n=1) | <0.05a |  | <1a |  | <1a |  |  |  | <1a |  | <1a
2008 | Downstream from RM mining area (n=1) | 294 |  | 95.3 |  | 57.1 |  |  |  | 93.6 |  | 23.8
Water- drinking (n=10) |  | 5.4 | 3.1 | 2.1 | 0.3 | 4.2 | 1.5 |  |  | 5.4 | 3.1 | 1.7 | 1.9
Romanian regulatory exposure levels for metlas (drinking water)-MCL |  | 10 |  | 5 |  | 50 |  | 1 |  | 20 |  | 10
Stream water data obtained from - Rosia Montana Gold Corporation (RMGC). Environmental Impact assessment Study - water Baseline report, 2007 ( http://en.rmgc.ro/rosia-montana-project/enviroenmt/enviroenmntal-impact-assessment.html), Rosia Montana Gold Corporation (RMGC). Environmental Impact assessment Study - Surface water quality, 2007 (http://en.rmgc.ro/rosia-montana-project/enviroenmt/enviroenmntal-impact-assessment.html)
a limit of detection (LOD)

## Figure 2
Figure 2: Average metal concentrations (mg/kg) measured in n=84 soil samples from residential areas near the former mine, by distance from the mine pit .
Distance from mining pit (m) | Concentration on soil (mg/kg)
| Cd | Pb | As | Hg | Ni | Cr
0-500 | 2.79 | 91.62 | 86.07 | 2.43 | 23.03 | 56.85
500-1000 | 2.96 | 94.37 | 91.02 | 2.68 | 19.22 | 31.35
1000-1500 | 4.22 | 94.62 | 83.84 | 1.98 | 14.54 | 34.67
>3000 | 1 | 95.4 | 48.25 | 2.3 | 60.8 | 69.55